## Notes
Clean Power Plan Propose Rule | (Click on link to Technical Support Documents)
Air Markets Program Data
Form EIA-860 detailed data
Form EIA 923 detailed data
Form EIA 861 detailed data
U.S. Renewable Energy Technical Potentials: A GIS-Based Analysis
The 2009 – 2013 eGRID Methodology ADEQ worksheets were created following the methodology laid out in EPA’s "Description of Unit-Level Data using eGRID Methodology"Technical Support Document. EPA’s treatment of NGCC data was reproduced in these worksheets. The 2013 eGRID Methodology ADEQ worksheet relies on the 2013 EIA 923 monthly dataset for generation and fuel consumption as the EIA 923 annual dataset had not yet been published at the time this analysis was performed. Unit characteristics such as prime mover, fuel type, etc. for 2012 were used for the 2013 worksheet as the EIA 860 dataset for 2013 had not yet been published at the time this analysis was performed.
The 2012 Prime-Mover Specific ADEQ worksheet follows the methodology laid out in EPA’s "Description of Unit-Level Data using eGRID Methodology" Technical Support Document, but maintains generator-specific and prime-mover specific treatment of NGCC data.
Only cells in which calculations were performed to demonstrate differences in approaches considered in the “ADEQ Analysis of Clean Power Plan Building Blocks 2 & 3” presentation contain active formulas.
Data Sources:

## NGCC treatment (Slide 4)
| Step 1 (Data for Fossil Sources) | [9 empty] | Step 2 (HRI) | Step 3a & 3b (Redispatch) | [6 empty] | Step 4a Nuclear* | Step 4b Renewable (MWh)* | [9 empty] | Step 5 (Demand Side EE - % of avoided MWh sales)* | [11 empty] | Step 6&7 (State Goal Phase I & II (lbs/MWh))
Dataset | Coal Rate (lb/MWh) | NGCC Rate (lb/MWh) | O/G rate (lb/MWh) | Other Emissions (lbs) | Hist Coal Gen (MWh) | Hist NGCC Gen. (MWh) | Historic OG steam Gen. (MWh) | Other Gen. (MWh) | NGCC Capacity (MW ) | Under Construction NGCC Capacity (MW) | Adj. Coal Rate (lbs/MWh) | Redispatched Coal Gen. (MWh) | Redispatch O/G steam Gen. (MWh) | Redispatched NGCC Gen. (MWh) | Other Emissions (lbs) | Other Gen. (MWh) | 2012 NGCC Capacity Factor | Post Redispatch Assumed NGCC Capacity Factor for Existing Fleet | Nuclear Generation Under Construction and "At Risk" (MWh) | 2020 Existing and Incremental RE | 2021 Existing and Incremental RE | 2022 Existing and Incremental RE | 2023 Existing and Incremental RE | 2024 Existing and Incremental RE | 2025 Existing and Incremental RE | 2026 Existing and Incremental RE | 2027 Existing and Incremental RE | 2028 Existing and Incremental RE | 2029 Existing and Incremental RE | 2020 EE Potential | 2021 EE Potential | 2022 EE Potential | 2023 EE Potential | 2024 EE Potential | 2025 EE Potential | 2026 EE Potential | 2027 EE Potential | 2028 EE Potential | 2029 EE Potential (%) | State Generation as % of sales | 2012 Total MWh (sales x 1.0751) | 2020 | 2021 | 2022 | 2023 | 2024 | 2025 | 2026 | 2027 | 2028 | 2029 | Interim Goal (2020 - 2029 average) | Final Goal (2030 and thereafter)
EPA 2012 dataset | 2276.1672 | 827.2061 | 1446.3623 | 789080955.2666 | 28378831 | 15651184.999 | 860469.7734 | 1310917.188 | 5588.4 | 0 | 2139.5971 | 10218692.5889 | 309839.2635 | 34361953.92 | 789080955.2666 | 1310917.188 | 31.88% | 70% | 842037.1297 | 2288229.0213 | 2479266.0747 | 2686252.2115 | 2910518.9707 | 3153509.0572 | 3416785.6228 | 3702042.3218 | 4011114.2066 | 4345989.5322 | 4708822.5469 | 1.524% | 2.314% | 3.239% | 4.282% | 5.421% | 6.461% | 7.407% | 8.26% | 9.026% | 9.708% | 114% | 50378721.4817 | 1028.4674 | 1016.5131 | 1003.1982 | 988.761 | 973.5013 | 959.2323 | 945.8248 | 933.1624 | 921.1391 | 909.6571 | 967.9457 | 909.6571
Prime-Mover Specific 2012 Dataset | 2276.1672 | 863.9226 | 1446.2023 | 810895696.8676 | 28378831 | 15651184.999 | 860565 | 1108853.4662 | 5588.4 | 0 | 2139.5971 | 10218751.7327 | 309875.3463 | 34361953.92 | 810895696.8676 | 1108853.4662 | 31.88% | 70% | 842037.1297 | 2288229.0213 | 2479266.0747 | 2686252.2115 | 2910518.9707 | 3153509.0572 | 3416785.6228 | 3702042.3218 | 4011114.2066 | 4345989.5322 | 4708822.5469 | 1.524% | 2.314% | 3.239% | 4.282% | 5.421% | 6.461% | 7.407% | 8.26% | 9.026% | 9.708% | 114% | 50378723.4817 | 1058.355 | 1046.0041 | 1032.2488 | 1017.3357 | 1001.5749 | 986.839 | 972.9943 | 959.9204 | 947.5074 | 935.6546 | 995.8434 | 935.6546
| CA and CT aggregated | Prime Mover Specific
NGCC Emissions (tons CO2) | 7015577.348 | 7239688.0375
NGCC Emissions rate (lb CO2/MWh) | 827.2061 | 863.9226
Other Generation (MWh) | 1310917.188 | 1108853.4662
Other Emissions (lb CO2) | 789080955.2666 | 810895696.8676
Final Goal (lb CO2/MWh) | 909.6571 | 935.6546

## UTO Treatment (Slide 5)
| Step 1 (Data for Fossil Sources) | [9 empty] | Step 2 (HRI) | Step 3a & 3b (Redispatch) | [6 empty] | Step 4a Nuclear* | Step 4b Renewable (MWh)* | [9 empty] | Step 5 (Demand Side EE - % of avoided MWh sales)* | [11 empty] | Step 6&7 (State Goal Phase I & II (lbs/MWh))
Dataset | Coal Rate (lb/MWh) | NGCC Rate (lb/MWh) | O/G rate (lb/MWh) | Other Emissions (lbs) | Hist Coal Gen (MWh) | Hist NGCC Gen. (MWh) | Historic OG steam Gen. (MWh) | Other Gen. (MWh) | NGCC Capacity (MW ) | Under Construction NGCC Capacity (MW) | Adj. Coal Rate (lbs/MWh) | Redispatched Coal Gen. (MWh) | Redispatch O/G steam Gen. (MWh) | Redispatched NGCC Gen. (MWh) | Other Emissions (lbs) | Other Gen. (MWh) | 2012 NGCC Capacity Factor | Post Redispatch Assumed NGCC Capacity Factor for Existing Fleet | Nuclear Generation Under Construction and "At Risk" (MWh) | 2020 Existing and Incremental RE | 2021 Existing and Incremental RE | 2022 Existing and Incremental RE | 2023 Existing and Incremental RE | 2024 Existing and Incremental RE | 2025 Existing and Incremental RE | 2026 Existing and Incremental RE | 2027 Existing and Incremental RE | 2028 Existing and Incremental RE | 2029 Existing and Incremental RE | 2020 EE Potential | 2021 EE Potential | 2022 EE Potential | 2023 EE Potential | 2024 EE Potential | 2025 EE Potential | 2026 EE Potential | 2027 EE Potential | 2028 EE Potential | 2029 EE Potential (%) | State Generation as % of sales | 2012 Total MWh (sales x 1.0751) | 2020 | 2021 | 2022 | 2023 | 2024 | 2025 | 2026 | 2027 | 2028 | 2029 | Interim Goal (2020 - 2029 average) | Final Goal (2030 and thereafter)
2012 including UTO | 2276.1672 | 827.2061 | 1446.3623 | 789080955.2666 | 28378831 | 15651184.999 | 860469.7734 | 1310917.188 | 5588.4 | 0 | 2139.5971 | 10218692.5889 | 309839.2635 | 34361953.92 | 789080955.2666 | 1310917.188 | 31.88% | 70% | 842037.1297 | 2288229.0213 | 2479266.0747 | 2686252.2115 | 2910518.9707 | 3153509.0572 | 3416785.6228 | 3702042.3218 | 4011114.2066 | 4345989.5322 | 4708822.5469 | 1.524% | 2.314% | 3.239% | 4.282% | 5.421% | 6.461% | 7.407% | 8.26% | 9.026% | 9.708% | 114% | 50378721.4817 | 1028.4674 | 1016.5131 | 1003.1982 | 988.761 | 973.5013 | 959.2323 | 945.8248 | 933.1624 | 921.1391 | 909.6571 | 967.9457 | 909.6571
2012 excluding UTO | 2276.1672 | 896.4915 | 1446.3623 |  | 28378831 | 15651184.999 | 860469.7734 |  | 5588.4 | 0 | 2139.5971 | 10218692.5889 | 309839.2635 | 34361953.92 |  |  | 31.88% | 70% | 842037.1297 | 2288229.0213 | 2479266.0747 | 2686252.2115 | 2910518.9707 | 3153509.0572 | 3416785.6228 | 3702042.3218 | 4011114.2066 | 4345989.5322 | 4708822.5469 | 1.524% | 2.314% | 3.239% | 4.282% | 5.421% | 6.461% | 7.407% | 8.26% | 9.026% | 9.708% | 114% | 50378721.4817 | 1088.7263 | 1075.7356 | 1061.2759 | 1045.6088 | 1029.062 | 1013.6012 | 999.0845 | 985.3838 | 972.3829 | 959.9751 | 1023.0836 | 959.9751
| 2012 UTO included | 2012 UTO excluded
NGCC Emissions rate (lb CO2/MWh) | 827.2061 | 896.4915
Other Generation (MWh) | 1310917.188 | 0
Other Emissions (lb CO2) | 789080955.2666 | 0
Final Goal (lb CO2/MWh) | 909.6571 | 959.9751

## Base Year Summary (slides 9)
Base Year Summary Generation, Emissions, Rates
Generation (MWh)
| 2009 | 2010 | 2011 | 2012 | 2013
COAL | 25021209 | 28072484 | 29363619 | 28378831 | 31859866
NGCC | 10603900 | 11438365 | 11688163 | 15651184.999 | 11094670.997
OGST | 355809 | 507363 | 537714 | 860469.7734 | 704937
Other | 1184864.9051 | 1043597.4855 | 1253855.1195 | 1310917.188 | 1332141.4646
Emissions (tons)*
| 2009 | 2010 | 2011 | 2012 | 2013
COAL | 26842684.828 | 30299771.349 | 32354805.612 | 32297481.664 | 34826362.647
NGCC | 4958408.908 | 5357070.8009 | 5410482.3123 | 7015577.348 | 5136759.52
OGST | 265572.5755 | 394420.8736 | 404573.432 | 622275.5312 | 511276.144
Other* (lb) | 697669326.1798 | 647442538.0541 | 769499300.5402 | 789080955.2666 | 801046664.0138
Net Energy Output (MWh)
| 2009 | 2010 | 2011 | 2012 | 2013
COAL | 25021209 | 28072484 | 29363619 | 28378831 | 31859866
NGCC | 11788764.9051 | 12481962.4855 | 12942018.1195 | 16962102.187 | 12426812.4616
OGST | 355809 | 507363 | 537714 | 860469.7734 | 704937
Emissions Rate (CO2lb/MWh)
| 2009 | 2010 | 2011 | 2012 | 2013
COAL | 2145.5945 | 2158.6812 | 2203.7342 | 2276.1672 | 2186.2215
NGCC | 841.2092 | 858.37 | 836.1111 | 827.2061 | 826.722
OGST | 1492.7817 | 1554.7877 | 1504.7904 | 1446.3623 | 1450.5584
2009 - 2012
| Average Generation | Average Emissions Rate | Average Emissions
COAL | 27709035.75 | 2197.7442 | 31324221.22
NGCC | 12345403.2497 | 839.5608 | 5575659.7778
OGST | 565338.9433 | 1491.8859 | 439623.7113
Other (lb) | 1198308.6745 |  | 740947756.8109

## Base Year Goal (Slide 10)
| Step 1 (Data for Fossil Sources) | [9 empty] | Step 2 (HRI) | Step 3a & 3b (Redispatch) | [6 empty] | Step 4a Nuclear* | Step 4b Renewable (MWh)* | [9 empty] | Step 5 (Demand Side EE - % of avoided MWh sales)* | [11 empty] | Step 6&7 (State Goal Phase I & II (lbs/MWh))
Base Year | Coal Rate (lb/MWh) | NGCC Rate (lb/MWh) | O/G rate (lb/MWh) | Other Emissions (lbs) | Hist Coal Gen (MWh) | Hist NGCC Gen. (MWh) | Historic OG steam Gen. (MWh) | Other Gen. (MWh) | NGCC Capacity (MW ) | Under Construction NGCC Capacity (MW) | Adj. Coal Rate (lbs/MWh) | Redispatched Coal Gen. (MWh) | Redispatch O/G steam Gen. (MWh) | Redispatched NGCC Gen. (MWh) | Other Emissions (lbs) | Other Gen. (MWh) | 2012 NGCC Capacity Factor | Post Redispatch Assumed NGCC Capacity Factor for Existing Fleet | Nuclear Generation Under Construction and "At Risk" (MWh) | 2020 Existing and Incremental RE | 2021 Existing and Incremental RE | 2022 Existing and Incremental RE | 2023 Existing and Incremental RE | 2024 Existing and Incremental RE | 2025 Existing and Incremental RE | 2026 Existing and Incremental RE | 2027 Existing and Incremental RE | 2028 Existing and Incremental RE | 2029 Existing and Incremental RE | 2020 EE Potential | 2021 EE Potential | 2022 EE Potential | 2023 EE Potential | 2024 EE Potential | 2025 EE Potential | 2026 EE Potential | 2027 EE Potential | 2028 EE Potential | 2029 EE Potential (%) | State Generation as % of sales | 2012 Total MWh (sales x 1.0751) | 2020 | 2021 | 2022 | 2023 | 2024 | 2025 | 2026 | 2027 | 2028 | 2029 | Interim Goal (2020 - 2029 average) | Final Goal (2030 and thereafter)
2012 | 2276.1672 | 827.2061 | 1446.3623 | 789080955.2666 | 28378831 | 15651184.999 | 860469.7734 | 1310917.188 | 5588.4 | 0 | 2139.5971 | 10218692.5889 | 309839.2635 | 34361953.92 | 789080955.2666 | 1310917.188 | 31.88% | 70% | 842037.1297 | 2288229.0213 | 2479266.0747 | 2686252.2115 | 2910518.9707 | 3153509.0572 | 3416785.6228 | 3702042.3218 | 4011114.2066 | 4345989.5322 | 4708822.5469 | 1.524% | 2.314% | 3.239% | 4.282% | 5.421% | 6.461% | 7.407% | 8.26% | 9.026% | 9.708% | 114% | 50378721.4817 | 1028.4674 | 1016.5131 | 1003.1982 | 988.761 | 973.5013 | 959.2323 | 945.8248 | 933.1624 | 921.1391 | 909.6571 | 967.9457 | 909.6571
2009-2012 | 2197.7442 | 839.5608 | 1491.8859 | 740947756.8109 | 27709035.75 | 12345403.2497 | 565338.9433 | 1198308.6745 | 5588.4 | 0 | 2065.8795 | 6201706.3537 | 126531.5094 | 34291540.08 | 740947756.8109 | 1198308.6745 | 25.2% | 70% | 842037.1297 | 2288229.0213 | 2479266.0747 | 2686252.2115 | 2910518.9707 | 3153509.0572 | 3416785.6228 | 3702042.3218 | 4011114.2066 | 4345989.5322 | 4708822.5469 | 1.524% | 2.314% | 3.239% | 4.282% | 5.421% | 6.461% | 7.407% | 8.26% | 9.026% | 9.708% | 114% | 50378723.4817 | 930.3421 | 918.5047 | 905.351 | 891.1253 | 876.1307 | 862.1478 | 849.0429 | 836.696 | 824.999 | 813.8529 | 870.8192 | 813.8529
2013 | 2186.2215 | 826.722 | 1450.5584 | 801046664.0138 | 31859866 | 11094670.997 | 704937 | 1332141.4646 | 5588.4 | 0 | 2055.0482 | 9188107.5138 | 203297.6832 | 34268068.8 | 801046664.0138 | 1332141.4646 | 22.66% | 70% | 842037.1297 | 2288229.0213 | 2479266.0747 | 2686252.2115 | 2910518.9707 | 3153509.0572 | 3416785.6228 | 3702042.3218 | 4011114.2066 | 4345989.5322 | 4708822.5469 | 1.524% | 2.314% | 3.239% | 4.282% | 5.421% | 6.461% | 7.407% | 8.26% | 9.026% | 9.708% | 114% | 50378725.4817 | 988.1073 | 976.3413 | 963.2441 | 949.0524 | 934.063 | 920.0565 | 906.9045 | 894.4913 | 882.7114 | 871.4683 | 928.644 | 871.4683
| Historical Emission Rate | Building Block 1 | Building Block 2 | Building Blocks 1 and 2 | Building Blocks 1-3 | Building Blocks 1-4
2012 | 1722.3579 | 1638.4709 | 1145.4434 | 1115.2372 | 995.6188 | 909.6571
2009-2012 | 1741.9845 | 1654.6098 | 1036.6164 | 1017.0606 | 897.8779 | 813.8529
2013 | 1792.5236 | 1699.636 | 1100.5016 | 1073.7137 | 955.7924 | 871.4683
Hours per year
2012 | 8784
2009-2012 | 8766
2013 | 8760
*Assumption: Changing the base year for historical fossil generation does not effect building blocks 3 and 4; therefore, those cells do not have active formulas.

## RE Growth Rate (Slide 19)
Proposed Approach Region for Arkansas
State | Assigned Region | 2012 Total In-State Generation | 2012 RE In-State Generation | 2012 Total Fossil In-State Generation | 2012 Indian Country (IC) Fossil Generation | Adjusted Fossil Generation without IC Fossil | Adjusted Total Generation without IC Fossil | 20% RE goal | Regional target | 2012 Regional RE | Annual Growth Rate
AR | South Central | 65005677.97 | 1660370.07 | 45580902.45 | 0 | 45580902.45 | 65005677.97 | 13001135.594 | 150952893.012 | 53227248.01 | 8.349%
KS | South Central | 44424690.77 | 5252653.35 | 30876714.42 | 0 | 30876714.42 | 44424690.77 | 8884938.154 | 150952893.012 | 53227248.01 | 8.349%
LA | South Central | 103407705.82 | 2430042.23 | 83015472.09 | 0 | 83015472.09 | 103407705.82 | 20681541.164 | 150952893.012 | 53227248.01 | 8.349%
NE | South Central | 34217292.58 | 1346761.78 | 25811898.8 | 0 | 25811898.8 | 34217292.58 | 6843458.516 | 150952893.012 | 53227248.01 | 8.349%
OK | South Central | 77896588.13 | 8520724.05 | 68337001.87 | 0 | 68337001.87 | 77896588.13 | 15579317.626 | 150952893.012 | 53227248.01 | 8.349%
TX | South Central | 429812509.79 | 34016696.53 | 353473708.84 | 0 | 353473708.84 | 429812509.79 | 85962501.958 | 150952893.012 | 53227248.01 | 8.349%
Arkansas included in Southeast Region
State | Assigned Region | 2012 Total In-State Generation | 2012 RE In-State Generation | 2012 Total Fossil In-State Generation | 2012 Indian Country (IC) Fossil Generation | Adjusted Fossil Generation without IC Fossil | Adjusted Total Generation without IC Fossil | 10% RE goal | Regional target | 2012 Regional RE | Annual Growth Rate
AL | Southeast | 152878687.7 | 2776554 | 101421503.38 | 0 | 101421503.38 | 152878687.7 | 15287868.77 | 99698255.801 | 19765177.45 | 13.26%
AR | South Central | 65005677.97 | 1660370.07 | 45580902.45 | 0 | 45580902.45 | 65005677.97 | 6500567.797 | 99698255.801 | 19765177.45 | 13.26%
FL | Southeast | 221096135.99 | 4523797.99 | 195352057.95 | 0 | 195352057.95 | 221096135.99 | 22109613.599 | 99698255.801 | 19765177.45 | 13.26%
GA | Southeast | 122306363.85 | 3278536.21 | 83631722.5 | 0 | 83631722.5 | 122306363.85 | 12230636.385 | 99698255.801 | 19765177.45 | 13.26%
KY | Southeast | 89949688.7 | 332879.45 | 87246951.98 | 0 | 87246951.98 | 89949688.7 | 8994968.87 | 99698255.801 | 19765177.45 | 13.26%
MS | Southeast | 54584295.01 | 1509189.94 | 45778948.26 | 0 | 45778948.26 | 54584295.01 | 5458429.501 | 99698255.801 | 19765177.45 | 13.26%
NC | Southeast | 116681763.11 | 2703919.32 | 70412448.44 | 0 | 70412448.44 | 116681763.11 | 11668176.311 | 99698255.801 | 19765177.45 | 13.26%
SC | Southeast | 96755681.88 | 2143472.62 | 42836422.67 | 0 | 42836422.67 | 96755681.88 | 9675568.188 | 99698255.801 | 19765177.45 | 13.26%
TN | Southeast | 77724263.8 | 836457.85 | 43638948.44 | 0 | 43638948.44 | 77724263.8 | 7772426.38 | 99698255.801 | 19765177.45 | 13.26%
Arkansas and Louisiana included in Southeast Region
State | Assigned Region | 2012 Total In-State Generation | 2012 RE In-State Generation | 2012 Total Fossil In-State Generation | 2012 Indian Country (IC) Fossil Generation | Adjusted Fossil Generation without IC Fossil | Adjusted Total Generation without IC Fossil | 10% RE goal | Regional target | 2012 Regional RE | Annual Growth Rate
AL | Southeast | 152878687.7 | 2776554 | 101421503.38 | 0 | 101421503.38 | 152878687.7 | 15287868.77 | 110039026.383 | 22195219.68 | 13.11%
AR | South Central | 65005677.97 | 1660370.07 | 45580902.45 | 0 | 45580902.45 | 65005677.97 | 6500567.797 | 110039026.383 | 22195219.68 | 13.11%
FL | Southeast | 221096135.99 | 4523797.99 | 195352057.95 | 0 | 195352057.95 | 221096135.99 | 22109613.599 | 110039026.383 | 22195219.68 | 13.11%
GA | Southeast | 122306363.85 | 3278536.21 | 83631722.5 | 0 | 83631722.5 | 122306363.85 | 12230636.385 | 110039026.383 | 22195219.68 | 13.11%
KY | Southeast | 89949688.7 | 332879.45 | 87246951.98 | 0 | 87246951.98 | 89949688.7 | 8994968.87 | 110039026.383 | 22195219.68 | 13.11%
MS | Southeast | 54584295.01 | 1509189.94 | 45778948.26 | 0 | 45778948.26 | 54584295.01 | 5458429.501 | 110039026.383 | 22195219.68 | 13.11%
NC | Southeast | 116681763.11 | 2703919.32 | 70412448.44 | 0 | 70412448.44 | 116681763.11 | 11668176.311 | 110039026.383 | 22195219.68 | 13.11%
SC | Southeast | 96755681.88 | 2143472.62 | 42836422.67 | 0 | 42836422.67 | 96755681.88 | 9675568.188 | 110039026.383 | 22195219.68 | 13.11%
TN | Southeast | 77724263.8 | 836457.85 | 43638948.44 | 0 | 43638948.44 | 77724263.8 | 7772426.38 | 110039026.383 | 22195219.68 | 13.11%
LA | South Central | 103407705.82 | 2430042.23 | 83015472.09 | 0 | 83015472.09 | 103407705.82 | 10340770.582 | 110039026.383 | 22195219.68 | 13.11%
All generation is in MWh

## RE Building Block 3 (Slide 19)
2012 RE Source: | Net Generation by State by Type of Producer by Energy Source (EIA-906, EIA-920, and EIA-923) .
| TYPE OF PRODUCER | ENERGY SOURCE | GENERATION (Megawatthours) |  |  | Scenario |  |  | Annual Growth Rate | Target RE Generation (MWh)
| Total Electric Power Industry | Other Biomass | 70479.2 |  |  | AR in Proposed Regions |  |  | 0.083487 | 13001135.594
| Total Electric Power Industry | Wood and Wood Derived Fuels | 1589890.87 |  |  | AR included in Southeast |  |  | 0.13256 | 6500567.797
|  | Total RE | 1660370.07 |  |  | AR and LA included in Southeast |  |  | 0.13105 | 6500567.797
All values are in MWh
Scenarios | 2012 | 2017 | 2018 | 2019 | 2020 Existing and Incremental RE | 2021 Existing and Incremental RE | 2022 Existing and Incremental RE | 2023 Existing and Incremental RE | 2024 Existing and Incremental RE | 2025 Existing and Incremental RE | 2026 Existing and Incremental RE | 2027 Existing and Incremental RE | 2028 Existing and Incremental RE | 2029 Existing and Incremental RE
AR in Proposed Region | 1660370.07 | 1798989.1517 | 1949181.1051 | 2111912.1129 | 2288229.0213 | 2479266.0747 | 2686252.2115 | 2910518.9707 | 3153509.0572 | 3416785.6228 | 3702042.3218 | 4011114.2066 | 4345989.5322 | 4708822.5469
AR included in Southeast | 1660370.07 | 1880465.7272 | 2129736.8671 | 2412050.939 | 2731788.0543 | 3093908.9441 | 3504031.9249 | 3968520.0671 | 4494579.9185 | 5090373.3134 | 5765144.0046 | 6500567.797 | 6500567.797 | 6500567.797
AR and LA included in Southeast | 1660370.07 | 1877969.497 | 2124086.368 | 2402458.0303 | 2717311.6284 | 3073428.2941 | 3476215.7495 | 3931790.4246 | 4447070.3364 | 5029880.1415 | 5689069.9548 | 6434649.7411 | 6500567.797 | 6500567.797

## eGrid Methodology 2009 ADEQ
Category | State | Plant Name | ORIS code | Generator ID | Fuel type | Prime mover type | Nameplate Capacity (MW) | Electric Generation (MWh) | EIA Ratio (EAF) eMMBtu/totMMBtu | Useful Thermal Output (UTO) (MMBtu) 1 | Net Energy Output (MWh) 2 | Carbon Dioxide Emissions (Unadjusted) (tons) | UNITKEEP (CA<25 part of CC with CT>25) | Source Category | Cogen Flag Y/N | Unit Status
COALST | AR | Flint Creek | 6138 | 1 | SUB | ST | 558 | 2828214 |  |  | 2828214 | 3042812.985 |  | Electric Utility | N | OP
COALST | AR | Independence | 6641 | 1 | SUB | ST | 850 | 5166836 |  |  | 5166836 | 5574908.558 |  | Electric Utility | N | OP
COALST | AR | Independence | 6641 | 2 | SUB | ST | 850 | 6223253 |  |  | 6223253 | 6779345.568 |  | Electric Utility | N | OP
COALST | AR | White Bluff | 6009 | 1 | SUB | ST | 850 | 5160991 |  |  | 5160991 | 5524168.711 |  | Electric Utility | N | OP
COALST | AR | White Bluff | 6009 | 2 | SUB | ST | 850 | 5641915 |  |  | 5641915 | 5921449.006 |  | Electric Utility | N | OP
NGCC | AR | Dell Power Station | 55340 | CTG1 | NG | CT | 199 | 98987.9926 |  |  | 98987.9926 | 48902.9739 |  | Electric Utility | N | OP
NGCC | AR | Dell Power Station | 55340 | CTG2 | NG | CT | 199 | 98987.9926 |  |  | 98987.9926 | 48902.9739 |  | Electric Utility | N | OP
NGCC | AR | Dell Power Station | 55340 | STG | NG | CA | 281 | 139777.0147 |  |  | 139777.0147 | 69053.9481 |  | Electric Utility | N | OP
NGCC | AR | Harry L. Oswald | 55221 | G1 | NG | CT | 51 | 13653.0275 |  |  | 13653.0275 | 6716.224 |  | Electric Utility | N | OP
NGCC | AR | Harry L. Oswald | 55221 | G2 | NG | CT | 51 | 13653.0275 |  |  | 13653.0275 | 6716.224 |  | Electric Utility | N | OP
NGCC | AR | Harry L. Oswald | 55221 | G3 | NG | CT | 51 | 13653.0275 |  |  | 13653.0275 | 6716.224 |  | Electric Utility | N | OP
NGCC | AR | Harry L. Oswald | 55221 | G4 | NG | CT | 51 | 13653.0275 |  |  | 13653.0275 | 6716.224 |  | Electric Utility | N | OP
NGCC | AR | Harry L. Oswald | 55221 | G5 | NG | CT | 51 | 13653.0275 |  |  | 13653.0275 | 6716.224 |  | Electric Utility | N | OP
NGCC | AR | Harry L. Oswald | 55221 | G6 | NG | CT | 51 | 13653.0275 |  |  | 13653.0275 | 6716.224 |  | Electric Utility | N | OP
NGCC | AR | Harry L. Oswald | 55221 | G7 | NG | CT | 83.5 | 22353.4862 |  |  | 22353.4862 | 10996.1707 |  | Electric Utility | N | OP
NGCC | AR | Harry L. Oswald | 55221 | G8 | NG | CA | 105 | 28109.1743 |  |  | 28109.1743 | 13827.5201 |  | Electric Utility | N | OP
NGCC | AR | Harry L. Oswald | 55221 | G9 | NG | CA | 105 | 28109.1743 |  |  | 28109.1743 | 13827.5201 |  | Electric Utility | N | OP
NGCC | AR | Hot Spring Power Project | 55714 | GT1 | NG | CT | 242 | 901257.3083 |  |  | 901257.3083 | 381763.2883 |  | IPP | N | OP
NGCC | AR | Hot Spring Power Project | 55714 | GT2 | NG | CT | 242 | 901257.3083 |  |  | 901257.3083 | 381763.2883 |  | IPP | N | OP
NGCC | AR | Hot Spring Power Project | 55714 | ST1 | NG | CA | 262 | 975741.3834 |  |  | 975741.3834 | 413313.9733 |  | IPP | N | OP
NGCC | AR | KGen Hot Spring LLC | 55418 | CT1 | NG | CT | 198.9 | 474891.8369 |  |  | 474891.8369 | 213764.9292 |  | IPP | N | OP
NGCC | AR | KGen Hot Spring LLC | 55418 | CT2 | NG | CT | 198.9 | 474891.8369 |  |  | 474891.8369 | 213764.9292 |  | IPP | N | OP
NGCC | AR | KGen Hot Spring LLC | 55418 | ST1 | NG | CA | 317 | 756866.3262 |  |  | 756866.3262 | 340691.2145 |  | IPP | N | OP
NGCC | AR | Pine Bluff Energy Center | 55075 | CT01 | NG | CT | 180 | 1024910.0847 | 0.53142 | 4111280.3961 | 1928620.6056 | 567802.8915 |  | IPP CHP | Y | OP
NGCC | AR | Pine Bluff Energy Center | 55075 | ST01 | NG | CA | 56 | 318860.9153 | 0.53142 | 1279065.0121 | 600015.2995 | 176649.7885 |  | IPP CHP | Y | OP
NGCC | AR | Thomas Fitzhugh | 201 | 1 | NG | CA | 59 | 19721.3081 |  |  | 19721.3081 | 10917.2245 |  | Electric Utility | N | OP
NGCC | AR | Thomas Fitzhugh | 201 | 2 | NG | CT | 126 | 42116.6919 |  |  | 42116.6919 | 23314.7505 |  | Electric Utility | N | OP
NGCC | AR | Union Power Partners LP | 55380 | CTG1 | NG | CT | 176 | 305545.7133 |  |  | 305545.7133 | 144167.354 |  | IPP | N | OP
NGCC | AR | Union Power Partners LP | 55380 | CTG2 | NG | CT | 176 | 305545.7133 |  |  | 305545.7133 | 144167.354 |  | IPP | N | OP
NGCC | AR | Union Power Partners LP | 55380 | CTG3 | NG | CT | 176 | 305545.7133 |  |  | 305545.7133 | 144167.354 |  | IPP | N | OP
NGCC | AR | Union Power Partners LP | 55380 | CTG4 | NG | CT | 176 | 305545.7133 |  |  | 305545.7133 | 144167.354 |  | IPP | N | OP
NGCC | AR | Union Power Partners LP | 55380 | CTG5 | NG | CT | 176 | 305545.7133 |  |  | 305545.7133 | 144167.354 |  | IPP | N | OP
NGCC | AR | Union Power Partners LP | 55380 | CTG6 | NG | CT | 176 | 305545.7133 |  |  | 305545.7133 | 144167.354 |  | IPP | N | OP
NGCC | AR | Union Power Partners LP | 55380 | CTG7 | NG | CT | 176 | 305545.7133 |  |  | 305545.7133 | 144167.354 |  | IPP | N | OP
NGCC | AR | Union Power Partners LP | 55380 | CTG8 | NG | CT | 176 | 305545.7133 |  |  | 305545.7133 | 144167.354 |  | IPP | N | OP
NGCC | AR | Union Power Partners LP | 55380 | STG1 | NG | CA | 255 | 442694.0733 |  |  | 442694.0733 | 208878.8368 |  | IPP | N | OP
NGCC | AR | Union Power Partners LP | 55380 | STG2 | NG | CA | 255 | 442694.0733 |  |  | 442694.0733 | 208878.8368 |  | IPP | N | OP
NGCC | AR | Union Power Partners LP | 55380 | STG3 | NG | CA | 255 | 442694.0733 |  |  | 442694.0733 | 208878.8368 |  | IPP | N | OP
NGCC | AR | Union Power Partners LP | 55380 | STG4 | NG | CA | 255 | 442694.0733 |  |  | 442694.0733 | 208878.8368 |  | IPP | N | OP
OGST | AR | Carl Bailey | 202 | 1 | NG | ST | 120 | 22606 |  |  | 22606 | 14044.24 |  | Electric Utility | N | OP
OGST | AR | Cecil Lynch | 167 | 2 | NG | ST | 69 | -20 |  |  | -20 | 0 |  | Electric Utility | N | OS
OGST | AR | Cecil Lynch | 167 | 3 | NG | ST | 156.2 | 20127 |  |  | 20127 | 17146.206 |  | Electric Utility | N | OP
OGST | AR | Hamilton Moses | 168 | 1 | NG | ST | 69 | 1464 |  |  | 1464 | 2351.295 |  | Electric Utility | N | SB
OGST | AR | Hamilton Moses | 168 | 2 | NG | ST | 69 | 799 |  |  | 799 | 1498.032 |  | Electric Utility | N | SB
OGST | AR | Harvey Couch | 169 | 1 | NG | ST | 26.5 | -596 |  |  | -596 | 0 |  | Electric Utility | N | OS
OGST | AR | Harvey Couch | 169 | 2 | NG | ST | 156.2 | 45122 |  |  | 45122 | 39329.666 |  | Electric Utility | N | OP
OGST | AR | Lake Catherine | 170 | 1 | NG | ST | 40 | 0 |  |  | 0 | 0 |  | Electric Utility | N | SB
OGST | AR | Lake Catherine | 170 | 2 | NG | ST | 40 | 0 |  |  | 0 | 0 |  | Electric Utility | N | SB
OGST | AR | Lake Catherine | 170 | 3 | NG | ST | 119.5 | -1638 |  |  | -1638 | 0 |  | Electric Utility | N | SB
OGST | AR | Lake Catherine | 170 | 4 | NG | ST | 552.5 | 133874 |  |  | 133874 | 84139.581 |  | Electric Utility | N | OP
OGST | AR | McClellan | 203 | 1 | NG | ST | 136 | 134204 |  |  | 134204 | 107030.865 |  | Electric Utility | N | OP
OGST | AR | Robert E Ritchie | 173 | 1 | NG | ST | 359 | -137 |  |  | -137 | 32.6253 |  | Electric Utility | N | OS
OGST | AR | Robert E Ritchie | 173 | 2 | NG | ST | 544.6 | 4 |  |  | 4 | 0.065218 |  | Electric Utility | N | OP
Note on I2: Jackson, Tricia: Source: EIA 923 Generator
Note on M2: Jackson, Tricia: Source: AMPD
Note on I3: Jackson, Tricia: Source: EIA 923 Generator
Note on M3: Jackson, Tricia: Source: AMPD
Note on I4: Jackson, Tricia: Source: EIA 923 Generator
Note on M4: Jackson, Tricia: Source: AMPD
Note on I5: Jackson, Tricia: Source: EIA 923 Generator
Note on M5: Jackson, Tricia: Source: AMPD
Note on I6: Jackson, Tricia: Source: EIA 923 Generator
Note on M6: Jackson, Tricia: Source: AMPD
Note on I7: Jackson, Tricia: CA+CT aggregated then distributed according NP capacity
Note on M7: Jackson, Tricia: AMPD values for CTG1 and CTG 2 added then distributed across all units according to NP capacity
Note on I8: Jackson, Tricia: CA+CT aggregated then distributed according NP capacity
Note on M8: Jackson, Tricia: AMPD values for CTG1 and CTG 2 added then distributed across all units according to NP capacity
Note on I9: Jackson, Tricia: CA+CT aggregated then distributed according NP capacity
Note on M9: Jackson, Tricia: AMPD values for CTG1 and CTG 2 added then distributed across all units according to NP capacity
Note on I10: Jackson, Tricia: CA+CT aggregated then distributed according NP capacity
Note on M10: Jackson, Tricia: AMPD emissions for G1-G7 summed then distributed across all units
Note on I11: Jackson, Tricia: CA+CT aggregated then distributed according NP capacity
Note on M11: Jackson, Tricia: AMPD emissions for G1-G7 summed then distributed across all units
Note on I12: Jackson, Tricia: CA+CT aggregated then distributed according NP capacity
Note on M12: Jackson, Tricia: AMPD emissions for G1-G7 summed then distributed across all units
Note on I13: Jackson, Tricia: CA+CT aggregated then distributed according NP capacity
Note on M13: Jackson, Tricia: AMPD emissions for G1-G7 summed then distributed across all units
Note on I14: Jackson, Tricia: CA+CT aggregated then distributed according NP capacity
Note on M14: Jackson, Tricia: AMPD emissions for G1-G7 summed then distributed across all units
Note on I15: Jackson, Tricia: CA+CT aggregated then distributed according NP capacity
Note on M15: Jackson, Tricia: AMPD emissions for G1-G7 summed then distributed across all units
Note on I16: Jackson, Tricia: CA+CT aggregated then distributed according NP capacity
Note on M16: Jackson, Tricia: AMPD emissions for G1-G7 summed then distributed across all units
Note on I17: Jackson, Tricia: CA+CT aggregated then distributed according NP capacity
Note on M17: Jackson, Tricia: AMPD emissions for G1-G7 summed then distributed across all units
Note on I18: Jackson, Tricia: CA+CT aggregated then distributed according NP capacity
Note on M18: Jackson, Tricia: AMPD emissions for G1-G7 summed then distributed across all units
Note on I19: Jackson, Tricia: CA+CT aggregated then distributed according NP capacity
Note on M19: Jackson, Tricia: Sum of emissions estimated from plant-level fuel consumption for both CA and CT distributed across all units
Note on I20: Jackson, Tricia: CA+CT aggregated then distributed according NP capacity
Note on M20: Jackson, Tricia: Sum of emissions estimated from plant-level fuel consumption for both CA and CT distributed across all units
Note on I21: Jackson, Tricia: CA+CT aggregated then distributed according NP capacity
Note on M21: Jackson, Tricia: Sum of emissions estimated from plant-level fuel consumption for both CA and CT distributed across all units
Note on I22: Jackson, Tricia: CA+CT aggregated then distributed according NP capacity
Note on M22: Jackson, Tricia: AMPD value for CT1 and CT2 summed and distributed to all units according to NP capacity
Note on I23: Jackson, Tricia: CA+CT aggregated then distributed according NP capacity
Note on M23: Jackson, Tricia: AMPD value for CT1 and CT2 summed and distributed to all units according to NP capacity
Note on I24: Jackson, Tricia: CA+CT aggregated then distributed according NP capacity
Note on M24: Jackson, Tricia: AMPD value for CT1 and CT2 summed and distributed to all units according to NP capacity
Note on I25: Jackson, Tricia: CA+CT aggregated then distributed according NP capacity
Note on J25: Jackson, Tricia: electric fuel consumption and total fuel consumption for all units aggregated before calculating EIA ratio for entire plant
Note on M25: Jackson, Tricia: AMPD value of CT01 distributed across all units
Note on I26: Jackson, Tricia: CA+CT aggregated then distributed according NP capacity
Note on J26: Jackson, Tricia: electric fuel consumption and total fuel consumption for all units aggregated before calculating EIA ratio for entire plant
Note on M26: Jackson, Tricia: AMPD value of CT01 distributed across all units
Note on I27: Jackson, Tricia: CA+CT aggregated then distributed according NP capacity
Note on M27: Jackson, Tricia: AMPD value for unit 2 distributed across all units
Note on I28: Jackson, Tricia: CA+CT aggregated then distributed according NP capacity
Note on M28: Jackson, Tricia: AMPD value for unit 2 distributed across all units
Note on I29: Jackson, Tricia: CA+CT aggregated then distributed according NP capacity
Note on M29: Jackson, Tricia: AMPD values for CTG1-CTG8 summed then distributed across all units according to NP
Note on I30: Jackson, Tricia: CA+CT aggregated then distributed according NP capacity
Note on M30: Jackson, Tricia: AMPD values for CTG1-CTG8 summed then distributed across all units according to NP
Note on I31: Jackson, Tricia: CA+CT aggregated then distributed according NP capacity
Note on M31: Jackson, Tricia: AMPD values for CTG1-CTG8 summed then distributed across all units according to NP
Note on I32: Jackson, Tricia: CA+CT aggregated then distributed according NP capacity
Note on M32: Jackson, Tricia: AMPD values for CTG1-CTG8 summed then distributed across all units according to NP
Note on I33: Jackson, Tricia: CA+CT aggregated then distributed according NP capacity
Note on M33: Jackson, Tricia: AMPD values for CTG1-CTG8 summed then distributed across all units according to NP
Note on I34: Jackson, Tricia: CA+CT aggregated then distributed according NP capacity
Note on M34: Jackson, Tricia: AMPD values for CTG1-CTG8 summed then distributed across all units according to NP
Note on I35: Jackson, Tricia: CA+CT aggregated then distributed according NP capacity
Note on M35: Jackson, Tricia: AMPD values for CTG1-CTG8 summed then distributed across all units according to NP
Note on I36: Jackson, Tricia: CA+CT aggregated then distributed according NP capacity
Note on M36: Jackson, Tricia: AMPD values for CTG1-CTG8 summed then distributed across all units according to NP
Note on I37: Jackson, Tricia: CA+CT aggregated then distributed according NP capacity
Note on M37: Jackson, Tricia: AMPD values for CTG1-CTG8 summed then distributed across all units according to NP
Note on I38: Jackson, Tricia: CA+CT aggregated then distributed according NP capacity
Note on M38: Jackson, Tricia: AMPD values for CTG1-CTG8 summed then distributed across all units according to NP
Note on I39: Jackson, Tricia: CA+CT aggregated then distributed according NP capacity
Note on M39: Jackson, Tricia: AMPD values for CTG1-CTG8 summed then distributed across all units according to NP
Note on I40: Jackson, Tricia: CA+CT aggregated then distributed according NP capacity
Note on M40: Jackson, Tricia: AMPD values for CTG1-CTG8 summed then distributed across all units according to NP
Note on I41: Jackson, Tricia: Source: EIA 923 Generator
Note on M41: Jackson, Tricia: Source: AMPD
Note on I42: Jackson, Tricia: Source: EIA 923 Generator
Note on M42: Jackson, Tricia: Source: Emissions estimated from EIA 923 Boiler fuel consumption
Note on I43: Jackson, Tricia: Source: EIA 923 Generator
Note on M43: Jackson, Tricia: Source: AMPD
Note on I44: Jackson, Tricia: Source: EIA 923 Generator
Note on M44: Jackson, Tricia: Source: AMPD
Note on I45: Jackson, Tricia: Source: EIA 923 Generator
Note on M45: Jackson, Tricia: Source: AMPD
Note on I46: Jackson, Tricia: Source: EIA 923 Generator
Note on M46: Jackson, Tricia: Source: Emissions estimated from EIA 923 boiler fuel consumption
Note on I47: Jackson, Tricia: Source: EIA 923 Generator
Note on M47: Jackson, Tricia: Source: AMPD
Note on I48: Jackson, Tricia: Source: EIA 923 Generator
Note on M48: Jackson, Tricia: Source: Emissions estimated from EIA 923 Boiler Fuel Consumption
Note on I49: Jackson, Tricia: Source: EIA 923 Generator
Note on M49: Jackson, Tricia: Source: Emissions estimated from EIA 923 Boiler Fuel Consumption
Note on I50: Jackson, Tricia: Source: EIA 923 Generator
Note on M50: Jackson, Tricia: Source: Emissions estimated from EIA 923 Boiler Fuel Consumption
Note on I51: Jackson, Tricia: Source: EIA 923 Generator
Note on M51: Jackson, Tricia: Source: AMPD
Note on I52: Jackson, Tricia: Source: EIA 923 Generator
Note on M52: Jackson, Tricia: Source: AMPD
Note on I53: Jackson, Tricia: Source: EIA 923 Generator
Note on M53: Jackson, Tricia: Source: Emissions estimated from EIA 923 Boiler Fuel Consumption
Note on I54: Jackson, Tricia: Source: EIA 923 Generator
Note on M54: Jackson, Tricia: Source: EIA 923 tab1 estimated emissions from fuel consumption under same prime mover minus Robert E Ritchie boiler specific

## eGRID Methodology 2010 ADEQ
Category | State | Plant Name | ORIS code | Generator ID | Fuel type | Prime mover type | Nameplate Capacity (MW) | Electric Generation (MWh) | EIA Ratio (EAF) eMMBtu/totMMBtu | Useful Thermal Output (UTO) (MMBtu) 1 | Net Energy Output (MWh) 2 | Carbon Dioxide Emissions (Unadjusted) (tons) | UNITKEEP (CA<25 part of CC with CT>25) | Source Category | Cogen Flag Y/N | Unit Status
COALST | AR | Flint Creek | 6138 | 1 | SUB | ST | 558 | 3593433 |  |  | 3593433 | 3868938.479 |  | Electric Utility | N | OP
COALST | AR | Independence | 6641 | 1 | SUB | ST | 850 | 6217781 |  |  | 6217781 | 6681811.796 |  | Electric Utility | N | OP
COALST | AR | Independence | 6641 | 2 | SUB | ST | 850 | 5678128 |  |  | 5678128 | 5780629.853 |  | Electric Utility | N | OP
COALST | AR | Plum Point Energy Station | 56456 | STG1 | SUB | ST | 720 | 1624152 |  |  | 1624152 | 2144549.753 |  | IPP | N | OP
COALST | AR | White Bluff | 6009 | 1 | SUB | ST | 850 | 6002970 |  |  | 6002970 | 6625193.183 |  | Electric Utility | N | OP
COALST | AR | White Bluff | 6009 | 2 | SUB | ST | 850 | 4956020 |  |  | 4956020 | 5198648.285 |  | Electric Utility | N | OP
NGCC | AR | Dell Power Station | 55340 | CTG1 | NG | CT | 199 | 197659.7541 |  |  | 197659.7541 | 97200.9378 |  | Electric Utility | N | OP
NGCC | AR | Dell Power Station | 55340 | CTG2 | NG | CT | 199 | 197659.7541 |  |  | 197659.7541 | 97200.9378 |  | Electric Utility | N | OP
NGCC | AR | Dell Power Station | 55340 | STG | NG | CA | 281 | 279107.4919 |  |  | 279107.4919 | 137253.5855 |  | Electric Utility | N | OP
NGCC | AR | Harry L. Oswald | 55221 | G1 | NG | CT | 51 | 38966.4671 |  |  | 38966.4671 | 18558.0894 |  | Electric Utility | N | OP
NGCC | AR | Harry L. Oswald | 55221 | G2 | NG | CT | 51 | 38966.4671 |  |  | 38966.4671 | 18558.0894 |  | Electric Utility | N | OP
NGCC | AR | Harry L. Oswald | 55221 | G3 | NG | CT | 51 | 38966.4671 |  |  | 38966.4671 | 18558.0894 |  | Electric Utility | N | OP
NGCC | AR | Harry L. Oswald | 55221 | G4 | NG | CT | 51 | 38966.4671 |  |  | 38966.4671 | 18558.0894 |  | Electric Utility | N | OP
NGCC | AR | Harry L. Oswald | 55221 | G5 | NG | CT | 51 | 38966.4671 |  |  | 38966.4671 | 18558.0894 |  | Electric Utility | N | OP
NGCC | AR | Harry L. Oswald | 55221 | G6 | NG | CT | 51 | 38966.4671 |  |  | 38966.4671 | 18558.0894 |  | Electric Utility | N | OP
NGCC | AR | Harry L. Oswald | 55221 | G7 | NG | CT | 83.5 | 63798.0392 |  |  | 63798.0392 | 30384.3229 |  | Electric Utility | N | OP
NGCC | AR | Harry L. Oswald | 55221 | G8 | NG | CA | 105 | 80225.0792 |  |  | 80225.0792 | 38207.8312 |  | Electric Utility | N | OP
NGCC | AR | Harry L. Oswald | 55221 | G9 | NG | CA | 105 | 80225.0792 |  |  | 80225.0792 | 38207.8312 |  | Electric Utility | N | OP
NGCC | AR | Hot Spring Power Project | 55714 | GT1 | NG | CT | 242 | 592472.7694 |  |  | 592472.7694 | 249484.0495 |  | IPP | N | OP
NGCC | AR | Hot Spring Power Project | 55714 | GT2 | NG | CT | 242 | 592472.7694 |  |  | 592472.7694 | 249484.0495 |  | IPP | N | OP
NGCC | AR | Hot Spring Power Project | 55714 | ST1 | NG | CA | 262 | 641437.4611 |  |  | 641437.4611 | 270102.566 |  | IPP | N | OP
NGCC | AR | KGen Hot Spring Generating Facility | 55418 | CT1 | NG | CT | 198.9 | 226457.4447 |  |  | 226457.4447 | 97625.8235 |  | IPP | N | OP
NGCC | AR | KGen Hot Spring Generating Facility | 55418 | CT2 | NG | CT | 198.9 | 226457.4447 |  |  | 226457.4447 | 97625.8235 |  | IPP | N | OP
NGCC | AR | KGen Hot Spring Generating Facility | 55418 | ST1 | NG | CA | 317 | 360920.1105 |  |  | 360920.1105 | 155592.69 |  | IPP | N | OP
NGCC | AR | Pine Bluff Energy Center | 55075 | ST01 | NG | CA | 56 | 286244.7119 | 0.53616 | 1126566.4336 | 533878.0135 | 165607.5934 |  | IPP CHP | Y | OP
NGCC | AR | Pine Bluff Energy Center | 55075 | CT01 | NG | CT | 180 | 920072.2881 | 0.53616 | 3621106.3936 | 1716036.472 | 532310.1216 |  | IPP CHP | Y | OP
NGCC | AR | Thomas Fitzhugh | 201 | 1 | NG | CA | 59 | 26306.6649 |  |  | 26306.6649 | 15245.534 |  | Electric Utility | N | OP
NGCC | AR | Thomas Fitzhugh | 201 | 2 | NG | CT | 126 | 56180.3351 |  |  | 56180.3351 | 32558.259 |  | Electric Utility | N | OP
NGCC | AR | Union Power Partners LP | 55380 | CTG1 | NG | CT | 176 | 462244.2109 |  |  | 462244.2109 | 213231.851 |  | IPP | N | OP
NGCC | AR | Union Power Partners LP | 55380 | CTG2 | NG | CT | 176 | 462244.2109 |  |  | 462244.2109 | 213231.851 |  | IPP | N | OP
NGCC | AR | Union Power Partners LP | 55380 | CTG3 | NG | CT | 176 | 462244.2109 |  |  | 462244.2109 | 213231.851 |  | IPP | N | OP
NGCC | AR | Union Power Partners LP | 55380 | CTG4 | NG | CT | 176 | 462244.2109 |  |  | 462244.2109 | 213231.851 |  | IPP | N | OP
NGCC | AR | Union Power Partners LP | 55380 | CTG5 | NG | CT | 176 | 462244.2109 |  |  | 462244.2109 | 213231.851 |  | IPP | N | OP
NGCC | AR | Union Power Partners LP | 55380 | CTG6 | NG | CT | 176 | 462244.2109 |  |  | 462244.2109 | 213231.851 |  | IPP | N | OP
NGCC | AR | Union Power Partners LP | 55380 | CTG7 | NG | CT | 176 | 462244.2109 |  |  | 462244.2109 | 213231.851 |  | IPP | N | OP
NGCC | AR | Union Power Partners LP | 55380 | CTG8 | NG | CT | 176 | 462244.2109 |  |  | 462244.2109 | 213231.851 |  | IPP | N | OP
NGCC | AR | Union Power Partners LP | 55380 | STG1 | NG | CA | 255 | 669728.8283 |  |  | 669728.8283 | 308943.875 |  | IPP | N | OP
NGCC | AR | Union Power Partners LP | 55380 | STG2 | NG | CA | 255 | 669728.8283 |  |  | 669728.8283 | 308943.875 |  | IPP | N | OP
NGCC | AR | Union Power Partners LP | 55380 | STG3 | NG | CA | 255 | 669728.8283 |  |  | 669728.8283 | 308943.875 |  | IPP | N | OP
NGCC | AR | Union Power Partners LP | 55380 | STG4 | NG | CA | 255 | 669728.8283 |  |  | 669728.8283 | 308943.875 |  | IPP | N | OP
OGST | AR | Carl Bailey | 202 | 1 | NG | ST | 120 | 46243 |  |  | 46243 | 26993.66 |  | Electric Utility | N | OP
OGST | AR | Cecil Lynch | 167 | 2 | NG | ST | 69 | -144 |  |  | -144 | 0 |  | Electric Utility | N | SB
OGST | AR | Cecil Lynch | 167 | 3 | NG | ST | 156.2 | 45666 |  |  | 45666 | 39886.33 |  | Electric Utility | N | SB
OGST | AR | Hamilton Moses | 168 | 1 | NG | ST | 69 | 0 |  |  | 0 | 0 |  | Electric Utility | N | SB
OGST | AR | Hamilton Moses | 168 | 2 | NG | ST | 69 | 0 |  |  | 0 | 0 |  | Electric Utility | N | SB
OGST | AR | Harvey Couch | 169 | 1 | NG | ST | 26.5 | -518 |  |  | -518 | 13840.9764 |  | Electric Utility | N | OS
OGST | AR | Harvey Couch | 169 | 2 | NG | ST | 156.2 | 69261 |  |  | 69261 | 60021.947 |  | Electric Utility | N | OP
OGST | AR | Lake Catherine | 170 | 1 | NG | ST | 40 | -267 |  |  | -267 | 7.5 |  | Electric Utility | N | SB
OGST | AR | Lake Catherine | 170 | 2 | NG | ST | 40 | 0 |  |  | 0 | 160.5 |  | Electric Utility | N | SB
OGST | AR | Lake Catherine | 170 | 3 | NG | ST | 119.5 | -1456 |  |  | -1456 | 84.972 |  | Electric Utility | N | SB
OGST | AR | Lake Catherine | 170 | 4 | NG | ST | 552.5 | 136115 |  |  | 136115 | 106963.007 |  | Electric Utility | N | OP
OGST | AR | McClellan | 203 | 1 | NG | ST | 136 | 212630 |  |  | 212630 | 146455.704 |  | Electric Utility | N | OP
OGST | AR | Robert E Ritchie | 173 | 1 | NG | ST | 359 | -168 |  |  | -168 | 6.2528 |  | Electric Utility | N | SB
OGST | AR | Robert E Ritchie | 173 | 2 | NG | ST | 544.6 | 1 |  |  | 1 | 0.024457 |  | Electric Utility | N | SB
Note on I2: Jackson, Tricia: Source: EIA 923 Generator
Note on M2: Jackson, Tricia: Source: AMPD
Note on I3: Jackson, Tricia: Source: EIA 923 Generator
Note on M3: Jackson, Tricia: Source: AMPD
Note on I4: Jackson, Tricia: Source: EIA 923 Generator
Note on M4: Jackson, Tricia: Source: AMPD
Note on I5: Jackson, Tricia: Source: EIA 923 Generator
Note on M5: Jackson, Tricia: Source: AMPD
Note on I6: Jackson, Tricia: Source: EIA 923 Generator
Note on M6: Jackson, Tricia: Source: AMPD
Note on I7: Jackson, Tricia: Source: EIA 923 Generator
Note on M7: Jackson, Tricia: Source: AMPD
Note on I8: Jackson, Tricia: CA+CT aggregated then distributed according NP capacity
Note on M8: Jackson, Tricia: AMPD values for CTG1 and CTG 2 added then distributed across all units according to NP capacity
Note on I9: Jackson, Tricia: CA+CT aggregated then distributed according NP capacity
Note on M9: Jackson, Tricia: AMPD values for CTG1 and CTG 2 added then distributed across all units according to NP capacity
Note on I10: Jackson, Tricia: CA+CT aggregated then distributed according NP capacity
Note on M10: Jackson, Tricia: AMPD values for CTG1 and CTG 2 added then distributed across all units according to NP capacity
Note on I11: Jackson, Tricia: CA+CT aggregated then distributed according NP capacity
Note on M11: Jackson, Tricia: AMPD emissions for G1-G7 summed then distributed across all units
Note on I12: Jackson, Tricia: CA+CT aggregated then distributed according NP capacity
Note on M12: Jackson, Tricia: AMPD emissions for G1-G7 summed then distributed across all units
Note on I13: Jackson, Tricia: CA+CT aggregated then distributed according NP capacity
Note on M13: Jackson, Tricia: AMPD emissions for G1-G7 summed then distributed across all units
Note on I14: Jackson, Tricia: CA+CT aggregated then distributed according NP capacity
Note on M14: Jackson, Tricia: AMPD emissions for G1-G7 summed then distributed across all units
Note on I15: Jackson, Tricia: CA+CT aggregated then distributed according NP capacity
Note on M15: Jackson, Tricia: AMPD emissions for G1-G7 summed then distributed across all units
Note on I16: Jackson, Tricia: CA+CT aggregated then distributed according NP capacity
Note on M16: Jackson, Tricia: AMPD emissions for G1-G7 summed then distributed across all units
Note on I17: Jackson, Tricia: CA+CT aggregated then distributed according NP capacity
Note on M17: Jackson, Tricia: AMPD emissions for G1-G7 summed then distributed across all units
Note on I18: Jackson, Tricia: CA+CT aggregated then distributed according NP capacity
Note on M18: Jackson, Tricia: AMPD emissions for G1-G7 summed then distributed across all units
Note on I19: Jackson, Tricia: CA+CT aggregated then distributed according NP capacity
Note on M19: Jackson, Tricia: AMPD emissions for G1-G7 summed then distributed across all units
Note on I20: Jackson, Tricia: CA+CT aggregated then distributed according NP capacity
Note on M20: Jackson, Tricia: Sum of emissions estimated from plant-level fuel consumption for both CA and CT distributed across all units
Note on I21: Jackson, Tricia: CA+CT aggregated then distributed according NP capacity
Note on M21: Jackson, Tricia: Sum of emissions estimated from plant-level fuel consumption for both CA and CT distributed across all units
Note on I22: Jackson, Tricia: CA+CT aggregated then distributed according NP capacity
Note on M22: Jackson, Tricia: Sum of emissions estimated from plant-level fuel consumption for both CA and CT distributed across all units
Note on I23: Jackson, Tricia: CA+CT aggregated then distributed according NP capacity
Note on M23: Jackson, Tricia: AMPD value for CT1 and CT2 summed and distributed to all units according to NP capacity
Note on I24: Jackson, Tricia: CA+CT aggregated then distributed according NP capacity
Note on M24: Jackson, Tricia: AMPD value for CT1 and CT2 summed and distributed to all units according to NP capacity
Note on I25: Jackson, Tricia: CA+CT aggregated then distributed according NP capacity
Note on M25: Jackson, Tricia: AMPD value for CT1 and CT2 summed and distributed to all units according to NP capacity
Note on I26: Jackson, Tricia: CA+CT aggregated then distributed according NP capacity
Note on J26: Jackson, Tricia: electric fuel consumption and total fuel consumption for all units aggregated before calculating EIA ratio for entire plant
Note on M26: Jackson, Tricia: AMPD value of CT01 distributed across all units
Note on I27: Jackson, Tricia: CA+CT aggregated then distributed according NP capacity
Note on J27: Jackson, Tricia: electric fuel consumption and total fuel consumption for all units aggregated before calculating EIA ratio for entire plant
Note on M27: Jackson, Tricia: AMPD value of CT01 distributed across all units
Note on I28: Jackson, Tricia: CA+CT aggregated then distributed according NP capacity
Note on M28: Jackson, Tricia: AMPD value for unit 2 distributed across all units
Note on I29: Jackson, Tricia: CA+CT aggregated then distributed according NP capacity
Note on M29: Jackson, Tricia: AMPD value for unit 2 distributed across all units
Note on I30: Jackson, Tricia: CA+CT aggregated then distributed according NP capacity
Note on M30: Jackson, Tricia: AMPD values for CTG1-CTG8 summed then distributed across all units according to NP
Note on I31: Jackson, Tricia: CA+CT aggregated then distributed according NP capacity
Note on M31: Jackson, Tricia: AMPD values for CTG1-CTG8 summed then distributed across all units according to NP
Note on I32: Jackson, Tricia: CA+CT aggregated then distributed according NP capacity
Note on M32: Jackson, Tricia: AMPD values for CTG1-CTG8 summed then distributed across all units according to NP
Note on I33: Jackson, Tricia: CA+CT aggregated then distributed according NP capacity
Note on M33: Jackson, Tricia: AMPD values for CTG1-CTG8 summed then distributed across all units according to NP
Note on I34: Jackson, Tricia: CA+CT aggregated then distributed according NP capacity
Note on M34: Jackson, Tricia: AMPD values for CTG1-CTG8 summed then distributed across all units according to NP
Note on I35: Jackson, Tricia: CA+CT aggregated then distributed according NP capacity
Note on M35: Jackson, Tricia: AMPD values for CTG1-CTG8 summed then distributed across all units according to NP
Note on I36: Jackson, Tricia: CA+CT aggregated then distributed according NP capacity
Note on M36: Jackson, Tricia: AMPD values for CTG1-CTG8 summed then distributed across all units according to NP
Note on I37: Jackson, Tricia: CA+CT aggregated then distributed according NP capacity
Note on M37: Jackson, Tricia: AMPD values for CTG1-CTG8 summed then distributed across all units according to NP
Note on I38: Jackson, Tricia: CA+CT aggregated then distributed according NP capacity
Note on M38: Jackson, Tricia: AMPD values for CTG1-CTG8 summed then distributed across all units according to NP
Note on I39: Jackson, Tricia: CA+CT aggregated then distributed according NP capacity
Note on M39: Jackson, Tricia: AMPD values for CTG1-CTG8 summed then distributed across all units according to NP
Note on I40: Jackson, Tricia: CA+CT aggregated then distributed according NP capacity
Note on M40: Jackson, Tricia: AMPD values for CTG1-CTG8 summed then distributed across all units according to NP
Note on I41: Jackson, Tricia: CA+CT aggregated then distributed according NP capacity
Note on M41: Jackson, Tricia: AMPD values for CTG1-CTG8 summed then distributed across all units according to NP
Note on I42: Jackson, Tricia: Source: EIA 923 Generator
Note on M42: Jackson, Tricia: Source: AMPD
Note on I43: Jackson, Tricia: Source: EIA 923 Generator
Note on M43: Jackson, Tricia: Source: Emissions estimates from EIA923 Boiler
Note on I44: Jackson, Tricia: Source: EIA 923 Generator
Note on M44: Jackson, Tricia: Source: AMPD

## eGRID methodology 2011 ADEQ
Category | State | Plant Name | ORIS code | Generator ID | Fuel type | Prime mover type | Nameplate Capacity (MW) | Electric Generation (MWh) | EIA Ratio (EAF) eMMBtu/totMMBtu | Useful Thermal Output (UTO) (MMBtu) 1 | Net Energy Output (MWh) 2 | Carbon Dioxide Emissions (Unadjusted) (tons) | UNITKEEP (CA<25 part of CC with CT>25) | Source Category | Cogen Flag Y/N | Unit Status
COALST | AR | Flint Creek | 6138 | 1 | SUB | ST | 558 | 3786795 |  |  | 3786795 | 4178558.735 |  | Electric Utility | N | OP
COALST | AR | Independence | 6641 | 1 | SUB | ST | 850 | 5577931 |  |  | 5577931 | 5995658.364 |  | Electric Utility | N | OP
COALST | AR | Independence | 6641 | 2 | SUB | ST | 850 | 5416553 |  |  | 5416553 | 5901139.953 |  | Electric Utility | N | OP
COALST | AR | Plum Point Energy Station | 56456 | STG1 | SUB | ST | 720 | 4179644 |  |  | 4179644 | 4635764.287 |  | IPP Non-CHP | N | OP
COALST | AR | White Bluff | 6009 | 1 | SUB | ST | 850 | 4668399 |  |  | 4668399 | 5497100.997 |  | Electric Utility | N | OP
COALST | AR | White Bluff | 6009 | 2 | SUB | ST | 850 | 5734297 |  |  | 5734297 | 6146583.276 |  | Electric Utility | N | OP
NGCC | AR | Dell Power Station | 55340 | CTG1 | NG | CT | 199 | 128854.9912 |  |  | 128854.9912 | 63689.4242 |  | Electric Utility | N | OP
NGCC | AR | Dell Power Station | 55340 | CTG2 | NG | CT | 199 | 128854.9912 |  |  | 128854.9912 | 63689.4242 |  | Electric Utility | N | OP
NGCC | AR | Dell Power Station | 55340 | STG | NG | CA | 281 | 181951.0177 |  |  | 181951.0177 | 89933.3076 |  | Electric Utility | N | OP
NGCC | AR | Harry L. Oswald | 55221 | G1 | NG | CT | 51 | 67427.1893 |  |  | 67427.1893 | 29792.1135 |  | Electric Utility | N | OP
NGCC | AR | Harry L. Oswald | 55221 | G2 | NG | CT | 51 | 67427.1893 |  |  | 67427.1893 | 29792.1135 |  | Electric Utility | N | OP
NGCC | AR | Harry L. Oswald | 55221 | G3 | NG | CT | 51 | 67427.1893 |  |  | 67427.1893 | 29792.1135 |  | Electric Utility | N | OP
NGCC | AR | Harry L. Oswald | 55221 | G4 | NG | CT | 51 | 67427.1893 |  |  | 67427.1893 | 29792.1135 |  | Electric Utility | N | OP
NGCC | AR | Harry L. Oswald | 55221 | G5 | NG | CT | 51 | 67427.1893 |  |  | 67427.1893 | 29792.1135 |  | Electric Utility | N | OP
NGCC | AR | Harry L. Oswald | 55221 | G6 | NG | CT | 51 | 67427.1893 |  |  | 67427.1893 | 29792.1135 |  | Electric Utility | N | OP
NGCC | AR | Harry L. Oswald | 55221 | G7 | NG | CT | 83.5 | 110395.4962 |  |  | 110395.4962 | 48777.2838 |  | Electric Utility | N | OP
NGCC | AR | Harry L. Oswald | 55221 | G8 | NG | CA | 105 | 138820.6839 |  |  | 138820.6839 | 61336.7042 |  | Electric Utility | N | OP
NGCC | AR | Harry L. Oswald | 55221 | G9 | NG | CA | 105 | 138820.6839 |  |  | 138820.6839 | 61336.7042 |  | Electric Utility | N | OP
NGCC | AR | Hot Spring Power Project | 55714 | GT1 | NG | CT | 242 | 197302.0161 |  |  | 197302.0161 | 87016.018 |  | IPP Non-CHP | N | OP
NGCC | AR | Hot Spring Power Project | 55714 | GT2 | NG | CT | 242 | 197302.0161 |  |  | 197302.0161 | 87016.018 |  | IPP Non-CHP | N | OP
NGCC | AR | Hot Spring Power Project | 55714 | ST1 | NG | CA | 262 | 213607.9678 |  |  | 213607.9678 | 94207.4244 |  | IPP Non-CHP | N | OP
NGCC | AR | KGen Hot Spring Generating Facility | 55418 | CT1 | NG | CT | 198.9 | 314642.9375 |  |  | 314642.9375 | 133862.3919 |  | IPP Non-CHP | N | OP
NGCC | AR | KGen Hot Spring Generating Facility | 55418 | CT2 | NG | CT | 198.9 | 314642.9375 |  |  | 314642.9375 | 133862.3919 |  | IPP Non-CHP | N | OP
NGCC | AR | KGen Hot Spring Generating Facility | 55418 | ST1 | NG | CA | 317 | 501467.1251 |  |  | 501467.1251 | 213345.2902 |  | IPP Non-CHP | N | OP
NGCC | AR | Pine Bluff Energy Center | 55075 | CT01 | NG | CT | 180 | 1093232.2881 | 0.5334 | 4350664.7468 | 2049562.464 | 628915.1186 |  | IPP CHP | Y | OP
NGCC | AR | Pine Bluff Energy Center | 55075 | ST01 | NG | CA | 56 | 340116.7119 | 0.5334 | 1353540.1435 | 637641.6555 | 195662.4814 |  | IPP CHP | Y | OP
NGCC | AR | Thomas Fitzhugh | 201 | 1 | NG | CA | 59 | 29791.4919 |  |  | 29791.4919 | 16769.8066 |  | Electric Utility | N | OP
NGCC | AR | Thomas Fitzhugh | 201 | 2 | NG | CT | 126 | 63622.5081 |  |  | 63622.5081 | 35813.4854 |  | Electric Utility | N | OP
NGCC | AR | Union Power Partners LP | 55380 | CTG1 | NG | CT | 176 | 521198.7743 |  |  | 521198.7743 | 233156.2433 |  | IPP Non-CHP | N | OP
NGCC | AR | Union Power Partners LP | 55380 | CTG2 | NG | CT | 176 | 521198.7743 |  |  | 521198.7743 | 233156.2433 |  | IPP Non-CHP | N | OP
NGCC | AR | Union Power Partners LP | 55380 | CTG3 | NG | CT | 176 | 521198.7743 |  |  | 521198.7743 | 233156.2433 |  | IPP Non-CHP | N | OP
NGCC | AR | Union Power Partners LP | 55380 | CTG4 | NG | CT | 176 | 521198.7743 |  |  | 521198.7743 | 233156.2433 |  | IPP Non-CHP | N | OP
NGCC | AR | Union Power Partners LP | 55380 | CTG5 | NG | CT | 176 | 521198.7743 |  |  | 521198.7743 | 233156.2433 |  | IPP Non-CHP | N | OP
NGCC | AR | Union Power Partners LP | 55380 | CTG6 | NG | CT | 176 | 521198.7743 |  |  | 521198.7743 | 233156.2433 |  | IPP Non-CHP | N | OP
NGCC | AR | Union Power Partners LP | 55380 | CTG7 | NG | CT | 176 | 521198.7743 |  |  | 521198.7743 | 233156.2433 |  | IPP Non-CHP | N | OP
NGCC | AR | Union Power Partners LP | 55380 | CTG8 | NG | CT | 176 | 521198.7743 |  |  | 521198.7743 | 233156.2433 |  | IPP Non-CHP | N | OP
NGCC | AR | Union Power Partners LP | 55380 | STG1 | NG | CA | 255 | 755145.9514 |  |  | 755145.9514 | 337811.6026 |  | IPP Non-CHP | N | OP
NGCC | AR | Union Power Partners LP | 55380 | STG2 | NG | CA | 255 | 755145.9514 |  |  | 755145.9514 | 337811.6026 |  | IPP Non-CHP | N | OP
NGCC | AR | Union Power Partners LP | 55380 | STG3 | NG | CA | 255 | 755145.9514 |  |  | 755145.9514 | 337811.6026 |  | IPP Non-CHP | N | OP
NGCC | AR | Union Power Partners LP | 55380 | STG4 | NG | CA | 255 | 755145.9514 |  |  | 755145.9514 | 337811.6026 |  | IPP Non-CHP | N | OP
OGST | AR | Carl Bailey | 202 | 1 | NG | ST | 120 | 68294 |  |  | 68294 | 41464.99 |  | Electric Utility | N | OP
OGST | AR | Cecil Lynch | 167 | 2 | NG | ST | 69 | -297 |  |  | -297 | 0 |  | Electric Utility | N | OS
OGST | AR | Cecil Lynch | 167 | 3 | NG | ST | 156.2 | 112860 |  |  | 112860 | 94139.209 |  | Electric Utility | N | OP
OGST | AR | Hamilton Moses | 168 | 1 | NG | ST | 69 | No Data |  |  | No Data | No Data |  | Electric Utility | N | OS
OGST | AR | Hamilton Moses | 168 | 2 | NG | ST | 69 | No Data |  |  | No Data | No Data |  | Electric Utility | N | OS
OGST | AR | Harvey Couch | 169 | 2 | NG | ST | 156.2 | 21817 |  |  | 21817 | 18035.195 |  | Electric Utility | N | OP
OGST | AR | Lake Catherine | 170 | 1 | NG | ST | 40 | -388 |  |  | -388 | 405.609 |  | Electric Utility | N | SB
OGST | AR | Lake Catherine | 170 | 2 | NG | ST | 40 | 0 |  |  | 0 | 67.12 |  | Electric Utility | N | SB
OGST | AR | Lake Catherine | 170 | 3 | NG | ST | 119.5 | -1943 |  |  | -1943 | 461.039 |  | Electric Utility | N | SB
OGST | AR | Lake Catherine | 170 | 4 | NG | ST | 552.5 | 107770 |  |  | 107770 | 89073.696 |  | Electric Utility | N | OP
OGST | AR | McClellan | 203 | 1 | NG | ST | 136 | 229685 |  |  | 229685 | 160926.574 |  | Electric Utility | N | OP
OGST | AR | Robert E Ritchie | 173 | 1 | NG | ST | 359 | -74 |  |  | -74 | 0 |  | Electric Utility | N | OS
OGST | AR | Robert E Ritchie | 173 | 2 | NG | ST | 544.6 | -10 |  |  | -10 | 0 |  | Electric Utility | N | SB
Note on I2: Jackson, Tricia: Data Source: EIA 923 Generator Data
Note on M2: Jackson, Tricia: Data Source: AMPD
Note on I3: Jackson, Tricia: Data Source: EIA 923 Generator Data
Note on M3: Jackson, Tricia: Data Source: AMPD
Note on I4: Jackson, Tricia: Data Source: EIA 923 Generator Data
Note on M4: Jackson, Tricia: Data Source: AMPD
Note on I5: Jackson, Tricia: Data Source: EIA 923 Generator Data
Note on M5: Jackson, Tricia: Data Source: AMPD
Note on I6: Jackson, Tricia: Data Source: EIA 923 Generator Data
Note on M6: Jackson, Tricia: Data Source: AMPD
Note on I7: Jackson, Tricia: Data Source: EIA 923 Generator Data
Note on M7: Jackson, Tricia: Data Source: AMPD
Note on I8: Jackson, Tricia: CA+CT aggregated then distributed according NP capacity
Note on M8: Jackson, Tricia: AMPD values for CTG1 and CTG 2 added then distributed across all units according to NP capacity
Note on I9: Jackson, Tricia: CA+CT aggregated then distributed according NP capacity
Note on M9: Jackson, Tricia: AMPD values for CTG1 and CTG 2 added then distributed across all units according to NP capacity
Note on I10: Jackson, Tricia: CA+CT aggregated then distributed according NP capacity
Note on M10: Jackson, Tricia: AMPD values for CTG1 and CTG 2 added then distributed across all units according to NP capacity
Note on I11: Jackson, Tricia: CA+CT aggregated then distributed according NP capacity
Note on M11: Jackson, Tricia: AMPD emissions for G1-G7 summed then distributed across all units
Note on I12: Jackson, Tricia: CA+CT aggregated then distributed according NP capacity
Note on M12: Jackson, Tricia: AMPD emissions for G1-G7 summed then distributed across all units
Note on I13: Jackson, Tricia: CA+CT aggregated then distributed according NP capacity
Note on M13: Jackson, Tricia: AMPD emissions for G1-G7 summed then distributed across all units
Note on I14: Jackson, Tricia: CA+CT aggregated then distributed according NP capacity
Note on M14: Jackson, Tricia: AMPD emissions for G1-G7 summed then distributed across all units
Note on I15: Jackson, Tricia: CA+CT aggregated then distributed according NP capacity
Note on M15: Jackson, Tricia: AMPD emissions for G1-G7 summed then distributed across all units
Note on I16: Jackson, Tricia: CA+CT aggregated then distributed according NP capacity
Note on M16: Jackson, Tricia: AMPD emissions for G1-G7 summed then distributed across all units
Note on I17: Jackson, Tricia: CA+CT aggregated then distributed according NP capacity
Note on M17: Jackson, Tricia: AMPD emissions for G1-G7 summed then distributed across all units
Note on I18: Jackson, Tricia: CA+CT aggregated then distributed according NP capacity
Note on M18: Jackson, Tricia: AMPD emissions for G1-G7 summed then distributed across all units
Note on I19: Jackson, Tricia: CA+CT aggregated then distributed according NP capacity
Note on M19: Jackson, Tricia: AMPD emissions for G1-G7 summed then distributed across all units
Note on I20: Jackson, Tricia: CA+CT aggregated then distributed according NP capacity
Note on M20: Jackson, Tricia: Sum of emissions estimated from plant-level fuel consumption for both CA and CT distributed across all units
Note on I21: Jackson, Tricia: CA+CT aggregated then distributed according NP capacity
Note on M21: Jackson, Tricia: Sum of emissions estimated from plant-level fuel consumption for both CA and CT distributed across all units
Note on I22: Jackson, Tricia: CA+CT aggregated then distributed according NP capacity
Note on M22: Jackson, Tricia: Sum of emissions estimated from plant-level fuel consumption for both CA and CT distributed across all units
Note on I23: Jackson, Tricia: CA+CT aggregated then distributed according NP capacity
Note on M23: Jackson, Tricia: AMPD value for CT1 and CT2 summed and distributed to all units according to NP capacity
Note on I24: Jackson, Tricia: CA+CT aggregated then distributed according NP capacity
Note on M24: Jackson, Tricia: AMPD value for CT1 and CT2 summed and distributed to all units according to NP capacity
Note on I25: Jackson, Tricia: CA+CT aggregated then distributed according NP capacity
Note on M25: Jackson, Tricia: AMPD value for CT1 and CT2 summed and distributed to all units according to NP capacity
Note on I26: Jackson, Tricia: CA+CT aggregated then distributed according NP capacity
Note on J26: Jackson, Tricia: electric fuel consumption and total fuel consumption for all units aggregated before calculating EIA ratio for entire plant
Note on M26: Jackson, Tricia: AMPD value of CT01 distributed across all units
Note on I27: Jackson, Tricia: CA+CT aggregated then distributed according NP capacity
Note on J27: Jackson, Tricia: electric fuel consumption and total fuel consumption for all units aggregated before calculating EIA ratio for entire plant
Note on M27: Jackson, Tricia: AMPD value of CT01 distributed across all units
Note on I28: Jackson, Tricia: CA+CT aggregated then distributed according NP capacity
Note on M28: Jackson, Tricia: AMPD value for unit 2 distributed across all units
Note on I29: Jackson, Tricia: CA+CT aggregated then distributed according NP capacity
Note on M29: Jackson, Tricia: AMPD value for unit 2 distributed across all units
Note on I30: Jackson, Tricia: CA+CT aggregated then distributed according NP capacity
Note on M30: Jackson, Tricia: AMPD values for CTG1-CTG8 summed then distributed across all units according to NP
Note on I31: Jackson, Tricia: CA+CT aggregated then distributed according NP capacity
Note on M31: Jackson, Tricia: AMPD values for CTG1-CTG8 summed then distributed across all units according to NP
Note on I32: Jackson, Tricia: CA+CT aggregated then distributed according NP capacity
Note on M32: Jackson, Tricia: AMPD values for CTG1-CTG8 summed then distributed across all units according to NP
Note on I33: Jackson, Tricia: CA+CT aggregated then distributed according NP capacity
Note on M33: Jackson, Tricia: AMPD values for CTG1-CTG8 summed then distributed across all units according to NP
Note on I34: Jackson, Tricia: CA+CT aggregated then distributed according NP capacity
Note on M34: Jackson, Tricia: AMPD values for CTG1-CTG8 summed then distributed across all units according to NP
Note on I35: Jackson, Tricia: CA+CT aggregated then distributed according NP capacity
Note on M35: Jackson, Tricia: AMPD values for CTG1-CTG8 summed then distributed across all units according to NP
Note on I36: Jackson, Tricia: CA+CT aggregated then distributed according NP capacity
Note on M36: Jackson, Tricia: AMPD values for CTG1-CTG8 summed then distributed across all units according to NP
Note on I37: Jackson, Tricia: CA+CT aggregated then distributed according NP capacity
Note on M37: Jackson, Tricia: AMPD values for CTG1-CTG8 summed then distributed across all units according to NP
Note on I38: Jackson, Tricia: CA+CT aggregated then distributed according NP capacity
Note on M38: Jackson, Tricia: AMPD values for CTG1-CTG8 summed then distributed across all units according to NP
Note on I39: Jackson, Tricia: CA+CT aggregated then distributed according NP capacity
Note on M39: Jackson, Tricia: AMPD values for CTG1-CTG8 summed then distributed across all units according to NP
Note on I40: Jackson, Tricia: CA+CT aggregated then distributed according NP capacity
Note on M40: Jackson, Tricia: AMPD values for CTG1-CTG8 summed then distributed across all units according to NP
Note on I41: Jackson, Tricia: CA+CT aggregated then distributed according NP capacity
Note on M41: Jackson, Tricia: AMPD values for CTG1-CTG8 summed then distributed across all units according to NP
Note on I42: Jackson, Tricia: Data Source: EIA 923 Generator Data
Note on M42: Jackson, Tricia: Data Source: AMPD
Note on I43: Jackson, Tricia: Data Source: EIA 923 Generator Data
Note on M43: Jackson, Tricia: Source: EIA 923 Boiler
Note on I44: Jackson, Tricia: Data Source: EIA 923 Generator Data
Note on M44: Jackson, Tricia: Data Source: AMPD
Note on I47: Jackson, Tricia: Data Source: EIA 923 Generator Data
Note on M47: Jackson, Tricia: Data Source: AMPD
Note on I48: Jackson, Tricia: Data Source: EIA 923 Generator Data
Note on M48: Jackson, Tricia: Data Source: AMPD
Note on I49: Jackson, Tricia: Data Source: EIA 923 Generator Data
Note on M49: Jackson, Tricia: Data Source: AMPD
Note on I50: Jackson, Tricia: Data Source: EIA 923 Generator Data
Note on M50: Jackson, Tricia: Data Source: AMPD
Note on I51: Jackson, Tricia: Data Source: EIA 923 Generator Data
Note on M51: Jackson, Tricia: Data Source: AMPD
Note on I52: Jackson, Tricia: Data Source: EIA 923 Generator Data
Note on M52: Jackson, Tricia: Data Source: AMPD
Note on I53: Jackson, Tricia: Data Source: EIA 923 Generator Data
Note on M53: Jackson, Tricia: Source: EIA 923 Boiler
Note on I54: Jackson, Tricia: Data Source: EIA 923 Generator Data
Note on M54: Jackson, Tricia: EIA 923 Page 1 emissions estimates based on fuel consumption

## eGRID methodology 2012 ADEQ
Category | State | Plant Name | ORIS code | Generator ID | Fuel type | Prime mover type | Nameplate Capacity (MW) | Electric Generation (MWh) | EIA Ratio (EAF) eMMBtu/totMMBtu | Useful Thermal Output (UTO) (MMBtu) 1 | Net Energy Output (MWh) 2 | Carbon Dioxide Emissions (Unadjusted) (tons) | UNITKEEP (CA<25 part of CC with CT>25) | Source Category | Cogen Flag Y/N | Unit Status
COALST | AR | Flint Creek | 6138 | 1 | SUB | ST | 558 | 3791093 |  |  | 3791093 | 4150943.846 |  | Electric Utility | N | OP
COALST | AR | Independence | 6641 | 1 | SUB | ST | 900 | 5293747 |  |  | 5293747 | 5804742.983 |  | Electric Utility | N | OP
COALST | AR | Independence | 6641 | 2 | SUB | ST | 900 | 5126271 |  |  | 5126271 | 5996078.234 |  | Electric Utility | N | OP
COALST | AR | John W Turk Jr Power Plant | 56564 | 1 | SUB | ST | 609 | 294975 |  |  | 294975 | 188785.648 |  | Electric Utility | N | OP
COALST | AR | Plum Point Energy Station | 56456 | STG1 | SUB | ST | 720 | 4366528 |  |  | 4366528 | 4944118.066 |  | Electric Utility/IPP Non-CHP | N | OP
COALST | AR | White Bluff | 6009 | 1 | SUB | ST | 900 | 4500415 |  |  | 4500415 | 5314861.553 |  | Electric Utility | N | OP
COALST | AR | White Bluff | 6009 | 2 | SUB | ST | 900 | 5005802 |  |  | 5005802 | 5897951.334 |  | Electric Utility | N | OP
NGCC | AR | Dell Power Station | 55340 | CTG1 | NG | CT | 199.3 | 201855.8879 |  |  | 201855.8879 | 93121.8462 |  | Electric Utility | N | OP
NGCC | AR | Dell Power Station | 55340 | CTG2 | NG | CT | 199.3 | 201855.8879 |  |  | 201855.8879 | 93121.8462 |  | Electric Utility | N | OP
NGCC | AR | Dell Power Station | 55340 | STG | NG | CA | 280.5 | 284097.2231 |  |  | 284097.2231 | 131062.1066 |  | Electric Utility | N | OP
NGCC | AR | Harry L. Oswald | 55221 | G1 | NG | CT | 51 | 30316.2886 |  |  | 30316.2886 | 15348.0605 |  | Electric Utility | N | OP
NGCC | AR | Harry L. Oswald | 55221 | G2 | NG | CT | 51 | 30316.2886 |  |  | 30316.2886 | 15348.0605 |  | Electric Utility | N | OP
NGCC | AR | Harry L. Oswald | 55221 | G3 | NG | CT | 51 | 30316.2886 |  |  | 30316.2886 | 15348.0605 |  | Electric Utility | N | OP
NGCC | AR | Harry L. Oswald | 55221 | G4 | NG | CT | 51 | 30316.2886 |  |  | 30316.2886 | 15348.0605 |  | Electric Utility | N | OP
NGCC | AR | Harry L. Oswald | 55221 | G5 | NG | CT | 51 | 30316.2886 |  |  | 30316.2886 | 15348.0605 |  | Electric Utility | N | OP
NGCC | AR | Harry L. Oswald | 55221 | G6 | NG | CT | 51 | 30316.2886 |  |  | 30316.2886 | 15348.0605 |  | Electric Utility | N | OP
NGCC | AR | Harry L. Oswald | 55221 | G7 | NG | CT | 83.5 | 49635.4921 |  |  | 49635.4921 | 25128.6872 |  | Electric Utility | N | OP
NGCC | AR | Harry L. Oswald | 55221 | G8 | NG | CA | 105 | 62415.8882 |  |  | 62415.8882 | 31598.948 |  | Electric Utility | N | OP
NGCC | AR | Harry L. Oswald | 55221 | G9 | NG | CA | 105 | 62415.8882 |  |  | 62415.8882 | 31598.948 |  | Electric Utility | N | OP
NGCC | AR | Hot Spring Generating Facility | 55418 | CT1 | NG | CT | 198.9 | 142923.6186 |  |  | 142923.6186 | 62929.7156 |  | Electric Utility | N | OP
NGCC | AR | Hot Spring Generating Facility | 55418 | CT2 | NG | CT | 198.9 | 142923.6186 |  |  | 142923.6186 | 62929.7156 |  | Electric Utility | N | OP
NGCC | AR | Hot Spring Generating Facility | 55418 | ST1 | NG | CA | 317 | 227786.7627 |  |  | 227786.7627 | 100295.2229 |  | Electric Utility | N | OP
NGCC | AR | Magnet Cove | 55714 | GT1 | NG | CT | 242 | 836463.9169 |  |  | 836463.9169 | 351046.1099 |  | Electric Utility | N | OP
NGCC | AR | Magnet Cove | 55714 | GT2 | NG | CT | 242 | 836463.9169 |  |  | 836463.9169 | 351046.1099 |  | Electric Utility | N | OP
NGCC | AR | Magnet Cove | 55714 | ST1 | NG | CA | 262 | 905593.1662 |  |  | 905593.1662 | 380058.1851 |  | Electric Utility | N | OP
NGCC | AR | Pine Bluff Energy Center | 55075 | CT01 | NG | CT | 180 | 1135758.0508 | 0.53182 | 4548660.453 | 2135610.1434 | 642744.373 |  | IPP CHP | Y | OP
NGCC | AR | Pine Bluff Energy Center | 55075 | ST01 | NG | CA | 56 | 353346.9492 | 0.53182 | 1415138.8076 | 664412.0446 | 199964.916 |  | IPP CHP | Y | OP
NGCC | AR | Thomas Fitzhugh | 201 | 1 | NG | CA | 59 | 36503.1405 |  |  | 36503.1405 | 20671.5458 |  | Electric Utility | N | OP
NGCC | AR | Thomas Fitzhugh | 201 | 2 | NG | CT | 126 | 77955.8595 |  |  | 77955.8595 | 44146.0132 |  | Electric Utility | N | OP
NGCC | AR | Union Power Partners LP | 55380 | CTG1 | NG | CT | 176 | 718446.2076 |  |  | 718446.2076 | 311843.6353 |  | Electric Utility/IPP Non-CHP | N | OP
NGCC | AR | Union Power Partners LP | 55380 | CTG2 | NG | CT | 176 | 718446.2076 |  |  | 718446.2076 | 311843.6353 |  | Electric Utility/IPP Non-CHP | N | OP
NGCC | AR | Union Power Partners LP | 55380 | CTG3 | NG | CT | 176 | 718446.2076 |  |  | 718446.2076 | 311843.6353 |  | Electric Utility/IPP Non-CHP | N | OP
NGCC | AR | Union Power Partners LP | 55380 | CTG4 | NG | CT | 176 | 718446.2076 |  |  | 718446.2076 | 311843.6353 |  | Electric Utility/IPP Non-CHP | N | OP
NGCC | AR | Union Power Partners LP | 55380 | CTG5 | NG | CT | 176 | 718446.2076 |  |  | 718446.2076 | 311843.6353 |  | Electric Utility/IPP Non-CHP | N | OP
NGCC | AR | Union Power Partners LP | 55380 | CTG6 | NG | CT | 176 | 718446.2076 |  |  | 718446.2076 | 311843.6353 |  | Electric Utility/IPP Non-CHP | N | OP
NGCC | AR | Union Power Partners LP | 55380 | CTG7 | NG | CT | 176 | 718446.2076 |  |  | 718446.2076 | 311843.6353 |  | Electric Utility/IPP Non-CHP | N | OP
NGCC | AR | Union Power Partners LP | 55380 | CTG8 | NG | CT | 176 | 718446.2076 |  |  | 718446.2076 | 311843.6353 |  | Electric Utility/IPP Non-CHP | N | OP
NGCC | AR | Union Power Partners LP | 55380 | STG1 | NG | CA | 255 | 1040930.5848 |  |  | 1040930.5848 | 451818.9034 |  | Electric Utility/IPP Non-CHP | N | OP
NGCC | AR | Union Power Partners LP | 55380 | STG2 | NG | CA | 255 | 1040930.5848 |  |  | 1040930.5848 | 451818.9034 |  | Electric Utility/IPP Non-CHP | N | OP
NGCC | AR | Union Power Partners LP | 55380 | STG3 | NG | CA | 255 | 1040930.5848 |  |  | 1040930.5848 | 451818.9034 |  | Electric Utility/IPP Non-CHP | N | OP
NGCC | AR | Union Power Partners LP | 55380 | STG4 | NG | CA | 255 | 1040930.5848 |  |  | 1040930.5848 | 451818.9034 |  | Electric Utility/IPP Non-CHP | N | OP
OGST | AR | Carl Bailey | 202 | 1 | NG | ST | 120 | 46502 |  |  | 46502 | 35551.23 |  | Electric Utility | N | OP
OGST | AR | Cecil Lynch | 167 | 2 | NG | ST | 69 | 0 |  |  | 0 | 0 |  | Electric Utility | N | OS
OGST | AR | Cecil Lynch | 167 | 3 | NG | ST | 156.2 | 2581 |  |  | 2581 | 3234.757 |  | Electric Utility | N | SB
OGST | AR | Hamilton Moses | 168 | 1 | NG | ST | 69 | 0 |  |  | 0 | No data |  | Electric Utility | N | OS
OGST | AR | Hamilton Moses | 168 | 2 | NG | ST | 69 | 0 |  |  | 0 | No data |  | Electric Utility | N | OS
OGST | AR | Harvey Couch | 169 | 2 | NG | ST | 156.2 | -626 |  |  | -626 | 0 |  | Electric Utility | N | SB
OGST | AR | Lake Catherine | 170 | 1 | NG | ST | 40 | 35 |  |  | 35 | 62.2292 |  | Electric Utility | N | SB
OGST | AR | Lake Catherine | 170 | 2 | NG | ST | 40 | 2 |  |  | 2 | 170.054 |  | Electric Utility | N | SB
OGST | AR | Lake Catherine | 170 | 3 | NG | ST | 119.5 | 887 |  |  | 887 | 2253.15 |  | Electric Utility | N | SB
OGST | AR | Lake Catherine | 170 | 4 | NG | ST | 552.5 | 612047 |  |  | 612047 | 436566.843 |  | Electric Utility | N | OA
OGST | AR | McClellan | 203 | 1 | NG | ST | 136 | 199295 |  |  | 199295 | 144437.268 |  | Electric Utility | N | OP
OGST | AR | Robert E Ritchie | 173 | 1 | NG | ST | 359 | -158 |  |  | -158 | 0 |  | Electric Utility | N | OS
OGST | AR | Robert E Ritchie | 173 | 2 | NG | ST | 544.6 | -95.2266 |  |  | -95.2266 | 0 |  | Electric Utility | N | SB
Note on I2: Jackson, Tricia: Generator data
Note on M2: Jackson, Tricia: AMPD
Note on I3: Jackson, Tricia: Generator Data
Note on M3: Jackson, Tricia: AMPD
Note on I4: Jackson, Tricia: Generator data
Note on M4: Jackson, Tricia: AMPD
Note on I5: Jackson, Tricia: Generator data
Note on M5: Jackson, Tricia: AMPD
Note on I6: Jackson, Tricia: Generator Data
Note on M6: Jackson, Tricia: AMPD
Note on I7: Jackson, Tricia: Generator Data
Note on M7: Jackson, Tricia: AMPD
Note on I8: Jackson, Tricia: Generator Data
Note on M8: Jackson, Tricia: AMPD
Note on G9: Jackson, Tricia: CA & CT are classified as CC in EPA's spreadsheet
Note on I9: Jackson, Tricia: Plant-level CA and CT generation aggregated then distributed across all units
Note on M9: Jackson, Tricia: AMPD emissions for CT generators summed together then distributed across all units.
Note on G10: Jackson, Tricia: CA & CT are classified as CC in EPA's spreadsheet
Note on I10: Jackson, Tricia: Plant-level CA and CT generation aggregated then distributed across all units
Note on M10: Jackson, Tricia: AMPD emissions for CT generators summed together then distributed across all units.
Note on G11: Jackson, Tricia: CA & CT are classified as CC in EPA's spreadsheet
Note on I11: Jackson, Tricia: Plant-level CA and CT generation aggregated then distributed across all units
Note on M11: Jackson, Tricia: AMPD emissions for CT generators summed together then distributed across all units.
Note on G12: Jackson, Tricia: CA & CT are classified as CC in EPA's spreadsheet
Note on I12: Jackson, Tricia: Plant-level CA and CT generation aggregated then distributed across all units
Note on M12: Jackson, Tricia: AMPD emissions for CT generators summed together then distributed across all units.
Note on G13: Jackson, Tricia: CA & CT are classified as CC in EPA's spreadsheet
Note on I13: Jackson, Tricia: Plant-level CA and CT generation aggregated then distributed across all units
Note on M13: Jackson, Tricia: AMPD emissions for CT generators summed together then distributed across all units.
Note on G14: Jackson, Tricia: CA & CT are classified as CC in EPA's spreadsheet
Note on I14: Jackson, Tricia: Plant-level CA and CT generation aggregated then distributed across all units
Note on M14: Jackson, Tricia: AMPD emissions for CT generators summed together then distributed across all units.
Note on G15: Jackson, Tricia: CA & CT are classified as CC in EPA's spreadsheet
Note on I15: Jackson, Tricia: Plant-level CA and CT generation aggregated then distributed across all units
Note on M15: Jackson, Tricia: AMPD emissions for CT generators summed together then distributed across all units.
Note on G16: Jackson, Tricia: CA & CT are classified as CC in EPA's spreadsheet
Note on I16: Jackson, Tricia: Plant-level CA and CT generation aggregated then distributed across all units
Note on M16: Jackson, Tricia: AMPD emissions for CT generators summed together then distributed across all units.
Note on G17: Jackson, Tricia: CA & CT are classified as CC in EPA's spreadsheet
Note on I17: Jackson, Tricia: Plant-level CA and CT generation aggregated then distributed across all units
Note on M17: Jackson, Tricia: AMPD emissions for CT generators summed together then distributed across all units.
Note on G18: Jackson, Tricia: CA & CT are classified as CC in EPA's spreadsheet
Note on I18: Jackson, Tricia: Plant-level CA and CT generation aggregated then distributed across all units
Note on M18: Jackson, Tricia: AMPD emissions for CT generators summed together then distributed across all units.
Note on G19: Jackson, Tricia: CA & CT are classified as CC in EPA's spreadsheet
Note on I19: Jackson, Tricia: Plant-level CA and CT generation aggregated then distributed across all units
Note on M19: Jackson, Tricia: AMPD emissions for CT generators summed together then distributed across all units.
Note on G20: Jackson, Tricia: CA & CT are classified as CC in EPA's spreadsheet
Note on I20: Jackson, Tricia: Plant-level CA and CT generation aggregated then distributed across all units
Note on M20: Jackson, Tricia: AMPD emissions for CT generators summed together then distributed across all units.
Note on G21: Jackson, Tricia: CA & CT are classified as CC in EPA's spreadsheet
Note on I21: Jackson, Tricia: Plant-level CA and CT generation aggregated then distributed across all units
Note on M21: Jackson, Tricia: AMPD emissions for CT generators summed together then distributed across all units.
Note on G22: Jackson, Tricia: CA & CT are classified as CC in EPA's spreadsheet
Note on I22: Jackson, Tricia: Plant-level CA and CT generation aggregated then distributed across all units
Note on M22: Jackson, Tricia: AMPD emissions for CT generators summed together then distributed across all units.
Note on G23: Jackson, Tricia: CA & CT are classified as CC in EPA's spreadsheet
Note on I23: Jackson, Tricia: Plant-level CA and CT generation aggregated then distributed across all units
Note on M23: Jackson, Tricia: AMPD emissions for CT generators summed together then distributed across all units.
Note on G24: Jackson, Tricia: CA & CT are classified as CC in EPA's spreadsheet
Note on I24: Jackson, Tricia: Plant-level CA and CT generation aggregated then distributed across all units
Note on M24: Jackson, Tricia: AMPD emissions for CT generators summed together then distributed across all units.
Note on G25: Jackson, Tricia: CA & CT are classified as CC in EPA's spreadsheet
Note on I25: Jackson, Tricia: Plant-level CA and CT generation aggregated then distributed across all units
Note on M25: Jackson, Tricia: AMPD emissions for CT generators summed together then distributed across all units.
Note on G26: Jackson, Tricia: CA & CT are classified as CC in EPA's spreadsheet
Note on I26: Jackson, Tricia: Plant-level CA and CT generation aggregated then distributed across all units
Note on M26: Jackson, Tricia: AMPD emissions for CT generators summed together then distributed across all units.
Note on G27: Jackson, Tricia: CA & CT are classified as CC in EPA's spreadsheet
Note on I27: Jackson, Tricia: Plant-level CA and CT generation aggregated then distributed across all units
Note on J27: Jackson, Tricia: electric fuel consumption and total fuel consumption for all units aggregated before calculating EIA ratio for entire plant
Note on M27: Jackson, Tricia: AMPD emissions for CT generators summed together then distributed across all units.
Note on G28: Jackson, Tricia: CA & CT are classified as CC in EPA's spreadsheet
Note on I28: Jackson, Tricia: Plant-level CA and CT generation aggregated then distributed across all units
Note on J28: Jackson, Tricia: electric fuel consumption and total fuel consumption for all units aggregated before calculating EIA ratio for entire plant
Note on M28: Jackson, Tricia: AMPD emissions for CT generators summed together then distributed across all units.
Note on G29: Jackson, Tricia: CA & CT are classified as CC in EPA's spreadsheet
Note on I29: Jackson, Tricia: Plant-level CA and CT generation aggregated then distributed across all units
Note on M29: Jackson, Tricia: AMPD emissions for CT generators summed together then distributed across all units.
Note on G30: Jackson, Tricia: CA & CT are classified as CC in EPA's spreadsheet
Note on I30: Jackson, Tricia: Plant-level CA and CT generation aggregated then distributed across all units
Note on M30: Jackson, Tricia: AMPD emissions for CT generators summed together then distributed across all units.
Note on G31: Jackson, Tricia: CA & CT are classified as CC in EPA's spreadsheet
Note on I31: Jackson, Tricia: Plant-level CA and CT generation aggregated then distributed across all units
Note on M31: Jackson, Tricia: AMPD emissions for CT generators summed together then distributed across all units.
Note on G32: Jackson, Tricia: CA & CT are classified as CC in EPA's spreadsheet
Note on I32: Jackson, Tricia: Plant-level CA and CT generation aggregated then distributed across all units
Note on M32: Jackson, Tricia: AMPD emissions for CT generators summed together then distributed across all units.
Note on G33: Jackson, Tricia: CA & CT are classified as CC in EPA's spreadsheet
Note on I33: Jackson, Tricia: Plant-level CA and CT generation aggregated then distributed across all units
Note on M33: Jackson, Tricia: AMPD emissions for CT generators summed together then distributed across all units.
Note on G34: Jackson, Tricia: CA & CT are classified as CC in EPA's spreadsheet
Note on I34: Jackson, Tricia: Plant-level CA and CT generation aggregated then distributed across all units
Note on M34: Jackson, Tricia: AMPD emissions for CT generators summed together then distributed across all units.
Note on G35: Jackson, Tricia: CA & CT are classified as CC in EPA's spreadsheet
Note on I35: Jackson, Tricia: Plant-level CA and CT generation aggregated then distributed across all units
Note on M35: Jackson, Tricia: AMPD emissions for CT generators summed together then distributed across all units.
Note on G36: Jackson, Tricia: CA & CT are classified as CC in EPA's spreadsheet
Note on I36: Jackson, Tricia: Plant-level CA and CT generation aggregated then distributed across all units
Note on M36: Jackson, Tricia: AMPD emissions for CT generators summed together then distributed across all units.
Note on G37: Jackson, Tricia: CA & CT are classified as CC in EPA's spreadsheet
Note on I37: Jackson, Tricia: Plant-level CA and CT generation aggregated then distributed across all units
Note on M37: Jackson, Tricia: AMPD emissions for CT generators summed together then distributed across all units.
Note on G38: Jackson, Tricia: CA & CT are classified as CC in EPA's spreadsheet
Note on I38: Jackson, Tricia: Plant-level CA and CT generation aggregated then distributed across all units
Note on M38: Jackson, Tricia: AMPD emissions for CT generators summed together then distributed across all units.
Note on G39: Jackson, Tricia: CA & CT are classified as CC in EPA's spreadsheet
Note on I39: Jackson, Tricia: Plant-level CA and CT generation aggregated then distributed across all units
Note on M39: Jackson, Tricia: AMPD emissions for CT generators summed together then distributed across all units.
Note on G40: Jackson, Tricia: CA & CT are classified as CC in EPA's spreadsheet
Note on I40: Jackson, Tricia: Plant-level CA and CT generation aggregated then distributed across all units
Note on M40: Jackson, Tricia: AMPD emissions for CT generators summed together then distributed across all units.
Note on G41: Jackson, Tricia: CA & CT are classified as CC in EPA's spreadsheet
Note on I41: Jackson, Tricia: Plant-level CA and CT generation aggregated then distributed across all units
Note on M41: Jackson, Tricia: AMPD emissions for CT generators summed together then distributed across all units.
Note on G42: Jackson, Tricia: CA & CT are classified as CC in EPA's spreadsheet
Note on I42: Jackson, Tricia: Plant-level CA and CT generation aggregated then distributed across all units
Note on M42: Jackson, Tricia: AMPD emissions for CT generators summed together then distributed across all units.
Note on M43: Jackson, Tricia: AMPD
Note on M44: Jackson, Tricia: Boiler Data aggregated to generator
Note on M45: Jackson, Tricia: AMPD value
Note on M48: Jackson, Tricia: Plant-Level distributed based on NP
Note on M49: Jackson, Tricia: Boiler Level data aggregated to generator
Note on M50: Jackson, Tricia: AMPD
Note on M51: Jackson, Tricia: AMPD
Note on M52: Jackson, Tricia: AMPD
Note on M53: Jackson, Tricia: AMPD
Note on M54: Jackson, Tricia: boiler data aggregated to generator
Note on M55: Jackson, Tricia: plant-level distributed according to NP

## Prime-mover Specific 2012 ADEQ
Category | Plant Name | ORIS code | Generator ID | Fuel type | Prime mover type | Nameplate Capacity (MW) | Electric Generation (MWh) | EIA Ratio (EAF) eMMBtu/totMMBtu | Useful Thermal Output (UTO) (MMBtu) 1 | Net Energy Output (MWh) 2 | Carbon Dioxide Emissions (Unadjusted) (tons) | Source Category | Cogen Flag Y/N | Unit Status
COALST | Flint Creek | 6138 | 1 | SUB | ST | 558 | 3791093 |  |  | 3791093 | 4150943.846 | Electric Utility | N | OP
COALST | Independence | 6641 | 1 | SUB | ST | 900 | 5293747 |  |  | 5293747 | 5804742.983 | Electric Utility | N | OP
COALST | Independence | 6641 | 2 | SUB | ST | 900 | 5126271 |  |  | 5126271 | 5996078.234 | Electric Utility | N | OP
COALST | John W Turk Jr Power Plant | 56564 | 1 | SUB | ST | 609 | 294975 |  |  | 294975 | 188785.648 | Electric Utility | N | OP
COALST | Plum Point Energy Station | 56456 | STG1 | SUB | ST | 720 | 4366528 |  |  | 4366528 | 4944118.066 | Electric Utility/IPP Non-CHP | N | OP
COALST | White Bluff | 6009 | 1 | SUB | ST | 900 | 4500415 |  |  | 4500415 | 5314861.553 | Electric Utility | N | OP
COALST | White Bluff | 6009 | 2 | SUB | ST | 900 | 5005802 |  |  | 5005802 | 5897951.334 | Electric Utility | N | OP
NGCC | Dell Power Station | 55340 | CTG1 | NG | CT | 199.3 | 336511.4995 |  |  | 336511.4995 | 172753.634 | Electric Utility | N | OP
NGCC | Dell Power Station | 55340 | CTG2 | NG | CT | 199.3 | 336511.4995 |  |  | 336511.4995 | 144552.165 | Electric Utility | N | OP
NGCC | Dell Power Station | 55340 | STG | NG | CA | 280.5 | 14786 |  |  | 14786 | 7818.3828 | Electric Utility | N | OP
NGCC | Harry L. Oswald | 55221 | G1 | NG | CT | 51 | 36798.3004 |  |  | 36798.3004 | 21819.899 | Electric Utility | N | OP
NGCC | Harry L. Oswald | 55221 | G2 | NG | CT | 51 | 36798.3004 |  |  | 36798.3004 | 21971.011 | Electric Utility | N | OP
NGCC | Harry L. Oswald | 55221 | G3 | NG | CT | 51 | 36798.3004 |  |  | 36798.3004 | 20759.045 | Electric Utility | N | OP
NGCC | Harry L. Oswald | 55221 | G4 | NG | CT | 51 | 36798.3004 |  |  | 36798.3004 | 20795.256 | Electric Utility | N | OP
NGCC | Harry L. Oswald | 55221 | G5 | NG | CT | 51 | 36798.3004 |  |  | 36798.3004 | 17788.138 | Electric Utility | N | OP
NGCC | Harry L. Oswald | 55221 | G6 | NG | CT | 51 | 36798.3004 |  |  | 36798.3004 | 19170.63 | Electric Utility | N | OP
NGCC | Harry L. Oswald | 55221 | G7 | NG | CT | 83.5 | 60248.1977 |  |  | 60248.1977 | 58110.967 | Electric Utility | N | OP
NGCC | Harry L. Oswald | 55221 | G8 | NG | CA | 105 | 75327 |  |  | 75327 | 0 | Electric Utility | N | OP
NGCC | Harry L. Oswald | 55221 | G9 | NG | CA | 105 | 0 |  |  | 0 | 0 | Electric Utility | N | OP
NGCC | Hot Spring Generating Facility | 55418 | CT1 | NG | CT | 198.9 | 150125 |  |  | 150125 | 115396.187 | Electric Utility | N | OP
NGCC | Hot Spring Generating Facility | 55418 | CT2 | NG | CT | 198.9 | 150125 |  |  | 150125 | 110758.467 | Electric Utility | N | OP
NGCC | Hot Spring Generating Facility | 55418 | ST1 | NG | CA | 317 | 213384 |  |  | 213384 | 25628.1461 | Electric Utility | N | OP
NGCC | Magnet Cove | 55714 | GT1 | NG | CT | 242 | 818923 |  |  | 818923 | 553025.075 | Electric Utility | N | OP
NGCC | Magnet Cove | 55714 | GT2 | NG | CT | 242 | 818923 |  |  | 818923 | 529125.33 | Electric Utility | N | OP
NGCC | Magnet Cove | 55714 | ST1 | NG | CA | 262 | 940675 |  |  | 940675 | 7606.0764 | Electric Utility | N | OP
NGCC | Pine Bluff Energy Center | 55075 | CT01 | NG | CT | 180 | 1195860 | 0.51888 | 5044544.0358 | 2304713.4662 | 842709.289 | IPP CHP | Y | OP
NGCC | Pine Bluff Energy Center | 55075 | ST01 | NG | CA | 56 | 293245 |  |  | 293245 | 22277.8533 | IPP CHP | Y | OP
NGCC | Thomas Fitzhugh | 201 | 1 | NG | CA | 59 | 27901 |  |  | 27901 | 0 | Electric Utility | N | OP
NGCC | Thomas Fitzhugh | 201 | 2 | NG | CT | 126 | 86558 |  |  | 86558 | 64817.559 | Electric Utility | N | OP
NGCC | Union Power Partners LP | 55380 | CTG1 | NG | CT | 176 | 762576.75 |  |  | 762576.75 | 498427.837 | Electric Utility/IPP Non-CHP | N | OP
NGCC | Union Power Partners LP | 55380 | CTG2 | NG | CT | 176 | 762576.75 |  |  | 762576.75 | 502254.629 | Electric Utility/IPP Non-CHP | N | OP
NGCC | Union Power Partners LP | 55380 | CTG3 | NG | CT | 176 | 762576.75 |  |  | 762576.75 | 448671.406 | Electric Utility/IPP Non-CHP | N | OP
NGCC | Union Power Partners LP | 55380 | CTG4 | NG | CT | 176 | 762576.75 |  |  | 762576.75 | 449744.564 | Electric Utility/IPP Non-CHP | N | OP
NGCC | Union Power Partners LP | 55380 | CTG5 | NG | CT | 176 | 762576.75 |  |  | 762576.75 | 603254.323 | Electric Utility/IPP Non-CHP | N | OP
NGCC | Union Power Partners LP | 55380 | CTG6 | NG | CT | 176 | 762576.75 |  |  | 762576.75 | 532432.189 | Electric Utility/IPP Non-CHP | N | OP
NGCC | Union Power Partners LP | 55380 | CTG7 | NG | CT | 176 | 762576.75 |  |  | 762576.75 | 640235.044 | Electric Utility/IPP Non-CHP | N | OP
NGCC | Union Power Partners LP | 55380 | CTG8 | NG | CT | 176 | 762576.75 |  |  | 762576.75 | 627004.704 | Electric Utility/IPP Non-CHP | N | OP
NGCC | Union Power Partners LP | 55380 | STG1 | NG | CA | 255 | 866329 |  |  | 866329 | 36409.2814 | Electric Utility/IPP Non-CHP | N | OP
NGCC | Union Power Partners LP | 55380 | STG2 | NG | CA | 255 | 800869 |  |  | 800869 | 34125.4786 | Electric Utility/IPP Non-CHP | N | OP
NGCC | Union Power Partners LP | 55380 | STG3 | NG | CA | 255 | 1011707 |  |  | 1011707 | 45214.0674 | Electric Utility/IPP Non-CHP | N | OP
NGCC | Union Power Partners LP | 55380 | STG4 | NG | CA | 255 | 1131773 |  |  | 1131773 | 45031.4036 | Electric Utility/IPP Non-CHP | N | OP
OGST | Carl Bailey | 202 | 1 | NG | ST | 120 | 46502 |  |  | 46502 | 35551.23 | Electric Utility | N | OP
OGST | Cecil Lynch | 167 | 2 | NG | ST | 69 | 0 |  |  | 0 | 0 | Electric Utility | N | OS
OGST | Cecil Lynch | 167 | 3 | NG | ST | 156.2 | 2581 |  |  | 2581 | 3234.757 | Electric Utility | N | SB
OGST | Hamilton Moses | 168 | 1 | NG | ST | 69 | No data |  |  | No data | No data | Electric Utility | N | OS
OGST | Hamilton Moses | 168 | 2 | NG | ST | 69 | No data |  |  | No data | No data | Electric Utility | N | OS
OGST | Harvey Couch | 169 | 2 | NG | ST | 156.2 | -626 |  |  | -626 | 0 | Electric Utility | N | SB
OGST | Lake Catherine | 170 | 1 | NG | ST | 40 | 35 |  |  | 35 | 62.2292 | Electric Utility | N | SB
OGST | Lake Catherine | 170 | 2 | NG | ST | 40 | 2 |  |  | 2 | 170.054 | Electric Utility | N | SB
OGST | Lake Catherine | 170 | 3 | NG | ST | 119.5 | 887 |  |  | 887 | 2253.15 | Electric Utility | N | SB
OGST | Lake Catherine | 170 | 4 | NG | ST | 552.5 | 612047 |  |  | 612047 | 436566.843 | Electric Utility | N | OA
OGST | McClellan | 203 | 1 | NG | ST | 136 | 199295 |  |  | 199295 | 144437.268 | Electric Utility | N | OP
OGST | Robert E Ritchie | 173 | 1 | NG | ST | 359 | -158 |  |  | -158 | 0 | Electric Utility | N | OS
OGST | Robert E Ritchie | 173 | 2 | NG | ST | 544.6 | 0 |  |  | 0 | 0 | Electric Utility | N | SB
Note on H2: Jackson, Tricia: Generator data
Note on L2: Jackson, Tricia: AMPD
Note on H3: Jackson, Tricia: Generator Data
Note on L3: Jackson, Tricia: AMPD
Note on H4: Jackson, Tricia: Generator data
Note on L4: Jackson, Tricia: AMPD
Note on H5: Jackson, Tricia: Generator data
Note on L5: Jackson, Tricia: AMPD
Note on H6: Jackson, Tricia: Generator Data
Note on L6: Jackson, Tricia: AMPD
Note on H7: Jackson, Tricia: Generator Data
Note on L7: Jackson, Tricia: AMPD
Note on H8: Jackson, Tricia: Generator Data
Note on L8: Jackson, Tricia: AMPD
Note on F9: Jackson, Tricia: CA & CT are classified as CC in EPA's spreadsheet
Note on H9: Jackson, Tricia: Plant-level distributed according to NP
Note on L9: Jackson, Tricia: AMPD value
Note on F10: Jackson, Tricia: CA & CT are classified as CC in EPA's spreadsheet
Note on H10: Jackson, Tricia: Plant-level distributed according to NP
Note on L10: Jackson, Tricia: AMPD value
Note on F11: Jackson, Tricia: CA & CT are classified as CC in EPA's spreadsheet
Note on H11: Jackson, Tricia: Generator data
Note on L11: Jackson, Tricia: Boiler data aggregated to generator
Note on F12: Jackson, Tricia: CA & CT are classified as CC in EPA's spreadsheet
Note on H12: Jackson, Tricia: Plant-level distributed according to NP
Note on L12: Jackson, Tricia: AMPD
Note on F13: Jackson, Tricia: CA & CT are classified as CC in EPA's spreadsheet
Note on H13: Jackson, Tricia: Plant-level distributed according to NP
Note on L13: Jackson, Tricia: AMPD
Note on F14: Jackson, Tricia: CA & CT are classified as CC in EPA's spreadsheet
Note on H14: Jackson, Tricia: Plant-level distributed according to NP
Note on L14: Jackson, Tricia: AMPD
Note on F15: Jackson, Tricia: CA & CT are classified as CC in EPA's spreadsheet
Note on H15: Jackson, Tricia: Plant-level distributed according to NP
Note on L15: Jackson, Tricia: AMPD
Note on F16: Jackson, Tricia: CA & CT are classified as CC in EPA's spreadsheet
Note on H16: Jackson, Tricia: Plant-level distributed according to NP
Note on L16: Jackson, Tricia: AMPD
Note on F17: Jackson, Tricia: CA & CT are classified as CC in EPA's spreadsheet
Note on H17: Jackson, Tricia: Plant-level distributed according to NP
Note on L17: Jackson, Tricia: AMPD
Note on F18: Jackson, Tricia: CA & CT are classified as CC in EPA's spreadsheet
Note on H18: Jackson, Tricia: Plant-level distributed according to NP
Note on L18: Jackson, Tricia: AMPD
Note on F19: Jackson, Tricia: CA & CT are classified as CC in EPA's spreadsheet
Note on H19: Jackson, Tricia: Generator Data
Note on L19: Jackson, Tricia: Plant-level CA emissions distributed to CA units according to NP
Note on F20: Jackson, Tricia: CA & CT are classified as CC in EPA's spreadsheet
Note on H20: Jackson, Tricia: Plant Level CA generation minus G8 generation
Note on L20: Jackson, Tricia: Plant-level CA emissions distributed to CA units according to NP
Note on F21: Jackson, Tricia: CA & CT are classified as CC in EPA's spreadsheet
Note on H21: Jackson, Tricia: Plant Level CT generation distributed according to NP to operating units
Note on L21: Jackson, Tricia: AMPD
Note on F22: Jackson, Tricia: CA & CT are classified as CC in EPA's spreadsheet
Note on H22: Jackson, Tricia: Plant Level CT generation distributed according to NP to operating units
Note on L22: Jackson, Tricia: AMPD
Note on F23: Jackson, Tricia: CA & CT are classified as CC in EPA's spreadsheet
Note on H23: Jackson, Tricia: Generator data
Note on L23: Jackson, Tricia: Boiler level aggregated to generator
Note on F24: Jackson, Tricia: CA & CT are classified as CC in EPA's spreadsheet
Note on H24: Jackson, Tricia: Plant-level CT generation distributed according to NP
Note on L24: Jackson, Tricia: AMPD
Note on F25: Jackson, Tricia: CA & CT are classified as CC in EPA's spreadsheet
Note on H25: Jackson, Tricia: Plant-level CT generation distributed according to NP
Note on L25: Jackson, Tricia: AMPD
Note on F26: Jackson, Tricia: CA & CT are classified as CC in EPA's spreadsheet
Note on H26: Jackson, Tricia: Generator data
Note on L26: Jackson, Tricia: Boiler level aggregated to generator
Note on F27: Jackson, Tricia: CA & CT are classified as CC in EPA's spreadsheet
Note on H27: Jackson, Tricia: Plant-level distributed according to NP
Note on L27: Jackson, Tricia: AMPD
Note on F28: Jackson, Tricia: CA & CT are classified as CC in EPA's spreadsheet
Note on H28: Jackson, Tricia: Generator Data
Note on L28: Jackson, Tricia: Boiler level aggregated to unit level
Note on F29: Jackson, Tricia: CA & CT are classified as CC in EPA's spreadsheet
Note on H29: Jackson, Tricia: Generator data
Note on L29: Jackson, Tricia: Boiler level aggregated to generator
Note on F30: Jackson, Tricia: CA & CT are classified as CC in EPA's spreadsheet
Note on H30: Jackson, Tricia: Plant-level CT data distributed according to NP
Note on L30: Jackson, Tricia: AMPD
Note on F31: Jackson, Tricia: CA & CT are classified as CC in EPA's spreadsheet
Note on H31: Jackson, Tricia: Plant-level CT generation distributed among CT units according to NP
Note on L31: Jackson, Tricia: AMPD
Note on F32: Jackson, Tricia: CA & CT are classified as CC in EPA's spreadsheet
Note on H32: Jackson, Tricia: Plant-level CT generation distributed among CT units according to NP
Note on L32: Jackson, Tricia: AMPD
Note on F33: Jackson, Tricia: CA & CT are classified as CC in EPA's spreadsheet
Note on H33: Jackson, Tricia: Plant-level CT generation distributed among CT units according to NP
Note on L33: Jackson, Tricia: AMPD
Note on F34: Jackson, Tricia: CA & CT are classified as CC in EPA's spreadsheet
Note on H34: Jackson, Tricia: Plant-level CT generation distributed among CT units according to NP
Note on L34: Jackson, Tricia: AMPD
Note on F35: Jackson, Tricia: CA & CT are classified as CC in EPA's spreadsheet
Note on H35: Jackson, Tricia: Plant-level CT generation distributed among CT units according to NP
Note on L35: Jackson, Tricia: AMPD
Note on F36: Jackson, Tricia: CA & CT are classified as CC in EPA's spreadsheet
Note on H36: Jackson, Tricia: Plant-level CT generation distributed among CT units according to NP
Note on L36: Jackson, Tricia: AMPD
Note on F37: Jackson, Tricia: CA & CT are classified as CC in EPA's spreadsheet
Note on H37: Jackson, Tricia: Plant-level CT generation distributed among CT units according to NP
Note on L37: Jackson, Tricia: AMPD
Note on F38: Jackson, Tricia: CA & CT are classified as CC in EPA's spreadsheet
Note on H38: Jackson, Tricia: Plant-level CT generation distributed among CT units according to NP
Note on L38: Jackson, Tricia: AMPD
Note on F39: Jackson, Tricia: CA & CT are classified as CC in EPA's spreadsheet
Note on H39: Jackson, Tricia: Generator data
Note on L39: Jackson, Tricia: Boiler data aggregated to generator
Note on F40: Jackson, Tricia: CA & CT are classified as CC in EPA's spreadsheet
Note on H40: Jackson, Tricia: Generator data
Note on L40: Jackson, Tricia: Boiler data aggregated to generator
Note on F41: Jackson, Tricia: CA & CT are classified as CC in EPA's spreadsheet
Note on H41: Jackson, Tricia: Generator data
Note on L41: Jackson, Tricia: Boiler data aggregated to generator
Note on F42: Jackson, Tricia: CA & CT are classified as CC in EPA's spreadsheet
Note on H42: Jackson, Tricia: Generator data
Note on L42: Jackson, Tricia: Boiler data aggregated to generator
Note on H43: Jackson, Tricia: Generator Data
Note on L43: Jackson, Tricia: AMPD
Note on H44: Jackson, Tricia: Generator Data
Note on L44: Jackson, Tricia: Boiler Data aggregated to generator
Note on H45: Jackson, Tricia: Generator data
Note on L45: Jackson, Tricia: AMPD value
Note on H48: Jackson, Tricia: Generator Data
Note on L48: Jackson, Tricia: Plant-Level distributed based on NP
Note on H49: Jackson, Tricia: Generator Data
Note on L49: Jackson, Tricia: Boiler Level data aggregated to generator
Note on H50: Jackson, Tricia: Generator Data
Note on L50: Jackson, Tricia: AMPD
Note on H51: Jackson, Tricia: Generator Data
Note on L51: Jackson, Tricia: AMPD
Note on H52: Jackson, Tricia: Generator Data
Note on L52: Jackson, Tricia: AMPD
Note on H53: Jackson, Tricia: Generator data
Note on L53: Jackson, Tricia: AMPD
Note on H54: Jackson, Tricia: Generator Data
Note on L54: Jackson, Tricia: boiler data aggregated to generator
Note on H55: Jackson, Tricia: Generator Data
Note on L55: Jackson, Tricia: plant-level distributed according to NP

## eGRID Methodology 2013 ADEQ
Category | Plant Name | ORIS code | Generator ID | Fuel type | Prime mover type | Nameplate Capacity (MW) | Electric Generation (MWh) | EIA Ratio (EAF) eMMBtu/totMMBtu | Useful Thermal Output (UTO) (MMBtu) 1 | Net Energy Output (MWh) 2 | Carbon Dioxide Emissions (Unadjusted) (tons) | Source Category | Cogen Flag Y/N | Unit Status
COALST | Flint Creek | 6138 | 1 | SUB | ST | 558 | 3066049 |  |  | 3066049 | 3329489.479 | Electric Utility | N | OP
COALST | Independence | 6641 | 1 | SUB | ST | 900 | 4643168 |  |  | 4643168 | 4795695.449 | Electric Utility | N | OP
COALST | Independence | 6641 | 2 | SUB | ST | 900 | 5746997 |  |  | 5746997 | 6160583.647 | Electric Utility | N | OP
COALST | John W Turk Jr Power Plant | 56564 | 1 | SUB | ST | 609 | 3846140 |  |  | 3846140 | 3687004.297 | Electric Utility | N | OP
COALST | Plum Point Energy Station | 56456 | STG1 | SUB | ST | 720 | 3995847 |  |  | 3995847 | 4326892.281 | Electric Utility/IPP Non-CHP | N | OP
COALST | White Bluff | 6009 | 1 | SUB | ST | 900 | 5358558 |  |  | 5358558 | 6308387.722 | Electric Utility | N | OP
COALST | White Bluff | 6009 | 2 | SUB | ST | 900 | 5203107 |  |  | 5203107 | 6218309.772 | Electric Utility | N | OP
NGCC | Dell Power Station | 55340 | CTG1 | NG | CT | 199.3 | 56407.3871 |  |  | 56407.3871 | 26948.5023 | Electric Utility | N | OP
NGCC | Dell Power Station | 55340 | CTG2 | NG | CT | 199.3 | 56407.3871 |  |  | 56407.3871 | 26948.5023 | Electric Utility | N | OP
NGCC | Dell Power Station | 55340 | STG | NG | CA | 280.5 | 79389.2227 |  |  | 79389.2227 | 37928.0225 | Electric Utility | N | OP
NGCC | Harry L. Oswald | 55221 | G1 | NG | CT | 51 | 27030 |  |  | 27030 | 13686.5355 | Electric Utility | N | OP
NGCC | Harry L. Oswald | 55221 | G2 | NG | CT | 51 | 27030 |  |  | 27030 | 13686.5355 | Electric Utility | N | OP
NGCC | Harry L. Oswald | 55221 | G3 | NG | CT | 51 | 27030 |  |  | 27030 | 13686.5355 | Electric Utility | N | OP
NGCC | Harry L. Oswald | 55221 | G4 | NG | CT | 51 | 27030 |  |  | 27030 | 13686.5355 | Electric Utility | N | OP
NGCC | Harry L. Oswald | 55221 | G5 | NG | CT | 51 | 27030 |  |  | 27030 | 13686.5355 | Electric Utility | N | OP
NGCC | Harry L. Oswald | 55221 | G6 | NG | CT | 51 | 27030 |  |  | 27030 | 13686.5355 | Electric Utility | N | OP
NGCC | Harry L. Oswald | 55221 | G7 | NG | CT | 83.5 | 44255 |  |  | 44255 | 22408.3473 | Electric Utility | N | OP
NGCC | Harry L. Oswald | 55221 | G8 | NG | CA | 105 | 55650 |  |  | 55650 | 28178.1613 | Electric Utility | N | OP
NGCC | Harry L. Oswald | 55221 | G9 | NG | CA | 105 | 55650 |  |  | 55650 | 28178.1613 | Electric Utility | N | OP
NGCC | Hot Spring Generating Facility | 55418 | CT1 | NG | CT | 198.9 | 479449.73 |  |  | 479449.73 | 208767.2156 | Electric Utility | N | OP
NGCC | Hot Spring Generating Facility | 55418 | CT2 | NG | CT | 198.9 | 479449.73 |  |  | 479449.73 | 208767.2156 | Electric Utility | N | OP
NGCC | Hot Spring Generating Facility | 55418 | ST1 | NG | CA | 317 | 764130.54 |  |  | 764130.54 | 332726.0299 | Electric Utility | N | OP
NGCC | Magnet Cove | 55714 | GT1 | NG | CT | 242 | 356210.6997 |  |  | 356210.6997 | 152486.3339 | Electric Utility | N | OP
NGCC | Magnet Cove | 55714 | GT2 | NG | CT | 242 | 356210.6997 |  |  | 356210.6997 | 152486.3339 | Electric Utility | N | OP
NGCC | Magnet Cove | 55714 | ST1 | NG | CA | 262 | 385649.6005 |  |  | 385649.6005 | 165088.5102 | Electric Utility | N | OP
NGCC | Pine Bluff Energy Center | 55075 | CT01 | NG | CT | 180 | 1137841.7797 | 0.52827 | 4622305.0954 | 2153881.8798 | 647588.8411 | IPP CHP | Y | OP
NGCC | Pine Bluff Energy Center | 55075 | ST01 | NG | CA | 56 | 353995.2203 | 0.52827 | 1438050.4741 | 670096.5848 | 201472.0839 | IPP CHP | Y | OP
NGCC | Thomas Fitzhugh | 201 | 1 | NG | CA | 59 | 1523.7946 |  |  | 1523.7946 | 968.6075 | Electric Utility | N | OP
NGCC | Thomas Fitzhugh | 201 | 2 | NG | CT | 126 | 3254.2054 |  |  | 3254.2054 | 2068.5515 | Electric Utility | N | OP
NGCC | Union Power Partners LP | 55380 | CTG1 | NG | CT | 176 | 454281.2257 |  |  | 454281.2257 | 203808.4992 | Electric Utility/IPP Non-CHP | N | OP
NGCC | Union Power Partners LP | 55380 | CTG2 | NG | CT | 176 | 454281.2257 |  |  | 454281.2257 | 203808.4992 | Electric Utility/IPP Non-CHP | N | OP
NGCC | Union Power Partners LP | 55380 | CTG3 | NG | CT | 176 | 454281.2257 |  |  | 454281.2257 | 203808.4992 | Electric Utility/IPP Non-CHP | N | OP
NGCC | Union Power Partners LP | 55380 | CTG4 | NG | CT | 176 | 454281.2257 |  |  | 454281.2257 | 203808.4992 | Electric Utility/IPP Non-CHP | N | OP
NGCC | Union Power Partners LP | 55380 | CTG5 | NG | CT | 176 | 454281.2257 |  |  | 454281.2257 | 203808.4992 | Electric Utility/IPP Non-CHP | N | OP
NGCC | Union Power Partners LP | 55380 | CTG6 | NG | CT | 176 | 454281.2257 |  |  | 454281.2257 | 203808.4992 | Electric Utility/IPP Non-CHP | N | OP
NGCC | Union Power Partners LP | 55380 | CTG7 | NG | CT | 176 | 454281.2257 |  |  | 454281.2257 | 203808.4992 | Electric Utility/IPP Non-CHP | N | OP
NGCC | Union Power Partners LP | 55380 | CTG8 | NG | CT | 176 | 454281.2257 |  |  | 454281.2257 | 203808.4992 | Electric Utility/IPP Non-CHP | N | OP
NGCC | Union Power Partners LP | 55380 | STG1 | NG | CA | 255 | 658191.5486 |  |  | 658191.5486 | 295290.7233 | Electric Utility/IPP Non-CHP | N | OP
NGCC | Union Power Partners LP | 55380 | STG2 | NG | CA | 255 | 658191.5486 |  |  | 658191.5486 | 295290.7233 | Electric Utility/IPP Non-CHP | N | OP
NGCC | Union Power Partners LP | 55380 | STG3 | NG | CA | 255 | 658191.5486 |  |  | 658191.5486 | 295290.7233 | Electric Utility/IPP Non-CHP | N | OP
NGCC | Union Power Partners LP | 55380 | STG4 | NG | CA | 255 | 658191.5486 |  |  | 658191.5486 | 295290.7233 | Electric Utility/IPP Non-CHP | N | OP
OGST | Carl Bailey | 202 | 1 | NG | ST | 120 | 11996 |  |  | 11996 | 9852.96 | Electric Utility | N | OP
OGST | Cecil Lynch | 167 | 2 | NG | ST | 69 | 0 |  |  | 0 | 0 | Electric Utility | N | OS
OGST | Cecil Lynch | 167 | 3 | NG | ST | 156.2 | -109 |  |  | -109 | 0 | Electric Utility | N | SB
OGST | Hamilton Moses | 168 | 1 | NG | ST | 69 | No 2013 data |  |  | no data | No 2013 data | Electric Utility | N | OS
OGST | Hamilton Moses | 168 | 2 | NG | ST | 69 | No 2013 data |  |  | no data | No 2013 data | Electric Utility | N | OS
OGST | Harvey Couch | 169 | 2 | NG | ST | 156.2 | -466 |  |  | -466 | 0 | Electric Utility | N | SB
OGST | Lake Catherine | 170 | 1 | NG | ST | 40 | -36 |  |  | -36 | 0 | Electric Utility | N | SB
OGST | Lake Catherine | 170 | 2 | NG | ST | 40 | 0 |  |  | 0 | 0 | Electric Utility | N | SB
OGST | Lake Catherine | 170 | 3 | NG | ST | 119.5 | 11466 |  |  | 11466 | 12040.75 | Electric Utility | N | SB
OGST | Lake Catherine | 170 | 4 | NG | ST | 552.5 | 466409 |  |  | 466409 | 338218.048 | Electric Utility | N | OA
OGST | McClellan | 203 | 1 | NG | ST | 136 | 215758 |  |  | 215758 | 151164.386 | Electric Utility | N | OP
OGST | Robert E Ritchie | 173 | 1 | NG | ST | 359 | -81 |  |  | -81 | 0 | Electric Utility | N | OS
OGST | Robert E Ritchie | 173 | 2 | NG | ST | 544.6 | 0 |  |  | 0 | 0 | Electric Utility | N | SB
Note on H2: Jackson, Tricia: Generator Data
Note on L2: Jackson, Tricia: AMPD
Note on H3: Jackson, Tricia: Generator Data
Note on L3: Jackson, Tricia: AMPD
Note on H4: Jackson, Tricia: Generator Data
Note on L4: Jackson, Tricia: AMPD
Note on H5: Jackson, Tricia: Generator Data
Note on L5: Jackson, Tricia: AMPD
Note on H6: Jackson, Tricia: Generator Data
Note on L6: Jackson, Tricia: AMPD
Note on H7: Jackson, Tricia: Generator Data
Note on L7: Jackson, Tricia: AMPD
Note on H8: Jackson, Tricia: Generator Data
Note on L8: Jackson, Tricia: AMPD
Note on H9: Jackson, Tricia: CA+CT aggregated then distributed according NP capacity
Note on L9: Jackson, Tricia: AMPD values for CTG1 and CTG 2 added then distributed across all units according to NP capacity
Note on H10: Jackson, Tricia: CA+CT aggregated then distributed according NP capacity
Note on L10: Jackson, Tricia: AMPD values for CTG1 and CTG 2 added then distributed across all units according to NP capacity
Note on H11: Jackson, Tricia: CA+CT aggregated then distributed according NP capacity
Note on L11: Jackson, Tricia: AMPD values for CTG1 and CTG 2 added then distributed across all units according to NP capacity
Note on H12: Jackson, Tricia: CA+CT aggregated then distributed according NP capacity
Note on L12: Jackson, Tricia: AMPD emissions for G1-G7 summed then distributed across all units
Note on H13: Jackson, Tricia: CA+CT aggregated then distributed according NP capacity
Note on L13: Jackson, Tricia: AMPD emissions for G1-G7 summed then distributed across all units
Note on H14: Jackson, Tricia: CA+CT aggregated then distributed according NP capacity
Note on L14: Jackson, Tricia: AMPD emissions for G1-G7 summed then distributed across all units
Note on H15: Jackson, Tricia: CA+CT aggregated then distributed according NP capacity
Note on L15: Jackson, Tricia: AMPD emissions for G1-G7 summed then distributed across all units
Note on H16: Jackson, Tricia: CA+CT aggregated then distributed according NP capacity
Note on L16: Jackson, Tricia: AMPD emissions for G1-G7 summed then distributed across all units
Note on H17: Jackson, Tricia: CA+CT aggregated then distributed according NP capacity
Note on L17: Jackson, Tricia: AMPD emissions for G1-G7 summed then distributed across all units
Note on H18: Jackson, Tricia: CA+CT aggregated then distributed according NP capacity
Note on L18: Jackson, Tricia: AMPD emissions for G1-G7 summed then distributed across all units
Note on H19: Jackson, Tricia: CA+CT aggregated then distributed according NP capacity
Note on L19: Jackson, Tricia: AMPD emissions for G1-G7 summed then distributed across all units
Note on H20: Jackson, Tricia: CA+CT aggregated then distributed according NP capacity
Note on L20: Jackson, Tricia: AMPD emissions for G1-G7 summed then distributed across all units
Note on H21: Jackson, Tricia: CA+CT aggregated then distributed according NP capacity
Note on L21: Jackson, Tricia: AMPD value for CT1 and CT2 summed and distributed to all units according to NP capacity
Note on H22: Jackson, Tricia: CA+CT aggregated then distributed according NP capacity
Note on L22: Jackson, Tricia: AMPD value for CT1 and CT2 summed and distributed to all units according to NP capacity
Note on H23: Jackson, Tricia: CA+CT aggregated then distributed according NP capacity
Note on L23: Jackson, Tricia: AMPD value for CT1 and CT2 summed and distributed to all units according to NP capacity
Note on H24: Jackson, Tricia: CA+CT aggregated then distributed according NP capacity
Note on L24: Jackson, Tricia: Sum of emissions estimated from plant-level fuel consumption for both CA and CT distributed across all units
Note on H25: Jackson, Tricia: CA+CT aggregated then distributed according NP capacity
Note on L25: Jackson, Tricia: Sum of emissions estimated from plant-level fuel consumption for both CA and CT distributed across all units
Note on H26: Jackson, Tricia: CA+CT aggregated then distributed according NP capacity
Note on L26: Jackson, Tricia: Sum of emissions estimated from plant-level fuel consumption for both CA and CT distributed across all units
Note on H27: Jackson, Tricia: CA+CT aggregated then distributed according NP capacity
Note on I27: Jackson, Tricia: electric fuel consumption and total fuel consumption for all units aggregated before calculating EIA ratio for entire plant
Note on L27: Jackson, Tricia: AMPD value of CT01 distributed across all units
Note on H28: Jackson, Tricia: CA+CT aggregated then distributed according NP capacity
Note on I28: Jackson, Tricia: electric fuel consumption and total fuel consumption for all units aggregated before calculating EIA ratio for entire plant
Note on L28: Jackson, Tricia: AMPD value of CT01 distributed across all units
Note on H29: Jackson, Tricia: CA+CT aggregated then distributed according NP capacity
Note on L29: Jackson, Tricia: AMPD value for unit 2 distributed across all units
Note on H30: Jackson, Tricia: CA+CT aggregated then distributed according NP capacity
Note on L30: Jackson, Tricia: AMPD value for unit 2 distributed across all units
Note on H31: Jackson, Tricia: CA+CT aggregated then distributed according NP capacity
Note on L31: Jackson, Tricia: AMPD values for CTG1-CTG8 summed then distributed across all units according to NP
Note on H32: Jackson, Tricia: CA+CT aggregated then distributed according NP capacity
Note on L32: Jackson, Tricia: AMPD values for CTG1-CTG8 summed then distributed across all units according to NP
Note on H33: Jackson, Tricia: CA+CT aggregated then distributed according NP capacity
Note on L33: Jackson, Tricia: AMPD values for CTG1-CTG8 summed then distributed across all units according to NP
Note on H34: Jackson, Tricia: CA+CT aggregated then distributed according NP capacity
Note on L34: Jackson, Tricia: AMPD values for CTG1-CTG8 summed then distributed across all units according to NP
Note on H35: Jackson, Tricia: CA+CT aggregated then distributed according NP capacity
Note on L35: Jackson, Tricia: AMPD values for CTG1-CTG8 summed then distributed across all units according to NP
Note on H36: Jackson, Tricia: CA+CT aggregated then distributed according NP capacity
Note on L36: Jackson, Tricia: AMPD values for CTG1-CTG8 summed then distributed across all units according to NP
Note on H37: Jackson, Tricia: CA+CT aggregated then distributed according NP capacity
Note on L37: Jackson, Tricia: AMPD values for CTG1-CTG8 summed then distributed across all units according to NP
Note on H38: Jackson, Tricia: CA+CT aggregated then distributed according NP capacity
Note on L38: Jackson, Tricia: AMPD values for CTG1-CTG8 summed then distributed across all units according to NP
Note on H39: Jackson, Tricia: CA+CT aggregated then distributed according NP capacity
Note on L39: Jackson, Tricia: AMPD values for CTG1-CTG8 summed then distributed across all units according to NP
Note on H40: Jackson, Tricia: CA+CT aggregated then distributed according NP capacity
Note on L40: Jackson, Tricia: AMPD values for CTG1-CTG8 summed then distributed across all units according to NP
Note on H41: Jackson, Tricia: CA+CT aggregated then distributed according NP capacity
Note on L41: Jackson, Tricia: AMPD values for CTG1-CTG8 summed then distributed across all units according to NP
Note on H42: Jackson, Tricia: CA+CT aggregated then distributed according NP capacity
Note on L42: Jackson, Tricia: AMPD values for CTG1-CTG8 summed then distributed across all units according to NP
Note on H43: Jackson, Tricia: Generator Data
Note on L43: Jackson, Tricia: AMPD
Note on H44: Jackson, Tricia: Generator Data
Note on L44: Jackson, Tricia: Boiler Level Aggregated to Generator
Note on H45: Jackson, Tricia: Generator Data
Note on L45: Jackson, Tricia: Boiler Level Aggregated to Generator
Note on H46: Jackson, Tricia: Had no generation in 2012, no data in EIA 923 for 2013
Note on L46: Jackson, Tricia: Had no emissions in 2012, no EIA 923 data for 2013
Note on H47: Jackson, Tricia: Had no generation in 2012, no data in EIA 923 for 2013
Note on L47: Jackson, Tricia: Had not emissions in 2012, no EIA 923 data for 2013
Note on H48: Jackson, Tricia: Generator Data
Note on L48: Jackson, Tricia: Boiler level aggregated to generator
Note on H49: Jackson, Tricia: Generator Data
Note on L49: Jackson, Tricia: Boiler Level aggregated to generator
Note on H50: Jackson, Tricia: Generator Data
Note on L50: Jackson, Tricia: Boiler data aggregated to generator
Note on H51: Jackson, Tricia: Generator Data
Note on L51: Jackson, Tricia: AMPD
Note on H52: Jackson, Tricia: Generator Data
Note on L52: Jackson, Tricia: AMPD
Note on H53: Jackson, Tricia: Generator Data
Note on L53: Jackson, Tricia: AMPD
Note on H54: Jackson, Tricia: Generator Data
Note on L54: Jackson, Tricia: Boiler data aggregated to plant-level
Note on H55: Jackson, Tricia: Generator Data
Note on L55: Jackson, Tricia: Plant data distributed according to NP