## Base Year Comparison Summary
Base Year Summary Generation, Emissions, Rates
Generation (MWh)
| 2012 | 2013 | % change
COAL | 28378831 | 31859866 | 12.27%
NGCC | 15651184.999 | 11094670.997 | -29.11%
OGST | 860469.7734 | 704937 | -18.08%
Total | 44890485.7724 | 43659473.997 | -2.742%
Emissions (tons)
| 2012 | 2013
COAL | 32297481.664 | 34826362.647 | 7.83%
NGCC | 7015577.348 | 5136759.52 | -26.78%
OGST | 622275.5312 | 511276.144 | -17.84%
Total | 39935334.5432 | 40474398.311 | 1.35%
Net Energy Output (MWh)
| 2012 | 2013
COAL | 28378831 | 31859866
NGCC | 16962102.187 | 12426812.4616
OGST | 860469.7734 | 704937
Emissions Rate (CO2lb/MWh)
| 2012 | 2013
COAL | 2276.1672 | 2186.2215
NGCC | 827.2061 | 826.722
OGST | 1446.3623 | 1450.5584

## Base Year Goal Calculation
| Step 1 (Data for Fossil Sources) | [9 empty] | Step 2 (HRI) | Step 3a & 3b (Redispatch) | [6 empty] | Step 4a Nuclear* | Step 4b Renewable (MWh)* | [9 empty] | Step 5 (Demand Side EE - % of avoided MWh sales)* | [11 empty] | Step 6&7 (State Goal Phase I & II (lbs/MWh))
Base Year | Coal Rate (lb/MWh) | NGCC Rate (lb/MWh) | O/G rate (lb/MWh) | Other Emissions (lbs) | Hist Coal Gen (MWh) | Hist NGCC Gen. (MWh) | Historic OG steam Gen. (MWh) | Other Gen. (MWh) | NGCC Capacity (MW ) | Under Construction NGCC Capacity (MW) | Adj. Coal Rate (lbs/MWh) | Redispatched Coal Gen. (MWh) | Redispatch O/G steam Gen. (MWh) | Redispatched NGCC Gen. (MWh) | Other Emissions (lbs) | Other Gen. (MWh) | 2012 NGCC Capacity Factor | Post Redispatch Assumed NGCC Capacity Factor for Existing Fleet | Nuclear Generation Under Construction and "At Risk" (MWh) | 2020 Existing and Incremental RE | 2021 Existing and Incremental RE | 2022 Existing and Incremental RE | 2023 Existing and Incremental RE | 2024 Existing and Incremental RE | 2025 Existing and Incremental RE | 2026 Existing and Incremental RE | 2027 Existing and Incremental RE | 2028 Existing and Incremental RE | 2029 Existing and Incremental RE | 2020 EE Potential | 2021 EE Potential | 2022 EE Potential | 2023 EE Potential | 2024 EE Potential | 2025 EE Potential | 2026 EE Potential | 2027 EE Potential | 2028 EE Potential | 2029 EE Potential (%) | State Generation as % of sales | 2012 Total MWh (sales x 1.0751) | 2020 | 2021 | 2022 | 2023 | 2024 | 2025 | 2026 | 2027 | 2028 | 2029 | Interim Goal (2020 - 2029 average) | Final Goal (2030 and thereafter)
2012 | 2276.1672 | 827.2061 | 1446.3623 | 789080955.2666 | 28378831 | 15651184.999 | 860469.7734 | 1310917.188 | 5588.4 | 0 | 2139.5971 | 10218692.5889 | 309839.2635 | 34361953.92 | 789080955.2666 | 1310917.188 | 31.88% | 70% | 842037.1297 | 2288229.0213 | 2479266.0747 | 2686252.2115 | 2910518.9707 | 3153509.0572 | 3416785.6228 | 3702042.3218 | 4011114.2066 | 4345989.5322 | 4708822.5469 | 1.524% | 2.314% | 3.239% | 4.282% | 5.421% | 6.461% | 7.407% | 8.26% | 9.026% | 9.708% | 114% | 50378721.4817 | 1028.4674 | 1016.5131 | 1003.1982 | 988.761 | 973.5013 | 959.2323 | 945.8248 | 933.1624 | 921.1391 | 909.6571 | 967.9457 | 909.6571
2013 | 2186.2215 | 826.722 | 1450.5584 | 801046664.0138 | 31859866 | 11094670.997 | 704937 | 1332141.4646 | 5588.4 | 0 | 2055.0482 | 9188107.5138 | 203297.6832 | 34268068.8 | 801046664.0138 | 1332141.4646 | 22.66% | 70% | 842037.1297 | 2288229.0213 | 2479266.0747 | 2686252.2115 | 2910518.9707 | 3153509.0572 | 3416785.6228 | 3702042.3218 | 4011114.2066 | 4345989.5322 | 4708822.5469 | 1.524% | 2.314% | 3.239% | 4.282% | 5.421% | 6.461% | 7.407% | 8.26% | 9.026% | 9.708% | 114% | 50378725.4817 | 988.1073 | 976.3413 | 963.2441 | 949.0524 | 934.063 | 920.0565 | 906.9045 | 894.4913 | 882.7114 | 871.4683 | 928.644 | 871.4683
| Historical Emission Rate | Historical Adjusted Rate | Building Block 1 | Building Block 2 | Building Blocks 1 and 2 | Building Blocks 1-3 | Building Blocks 1-4
2012 | 1722.3579 | 1633.863 | 1638.4709 | 1145.4434 | 1115.2372 | 995.6188 | 909.6571
2013 | 1792.5236 | 1698.3077 | 1699.636 | 1100.5016 | 1073.7137 | 955.7924 | 871.4683 |  | 71.61% | 77.88%
| Hours per year |  |  | Historical RE1
2012 | 8784 |  | 2012 | 1660370.07
2013 | 8760 |  | 2013 | 1653934.6
*Assumption: Changing the base year for historical fossil generation does not effect building blocks 3 and 4
1. Net Generation by State by Type of Producer by Energy Source (EIA-906, EIA-920, and EIA-923)

## 2012 Heat Rate Rankings
YEAR | Plant Id | Plant Name | State | AER Fuel Type Code | Physical Unit Label | Total Facility Coal Fuel Consumption (MMBTU) | Total Facility Net Generation (MWh) | Total Facility Heat Rate (BTU/net KWh) | Rank
2012 | 2682 | S A Carlson | NY | COL | short tons | 134015 | 35681.974 | 3755.818 | 1
2012 | 50243 | Verso Paper | ME | COL | short tons | 1894 | 401.776 | 4714.0695 | 2
2012 | 56564 | John W Turk Jr Power Plant | AR | COL | short tons | 1353447 | 278580.06 | 4858.3772 | 3
2012 | 50636 | Wausau Paper Mills LLC | MN | COL | short tons | 6309 | 850.527 | 7417.7539 | 4
2012 | 56671 | Longview Power LLC | WV | COL | short tons | 37218602 | 4139218.4 | 8991.698 | 5
2012 | 8042 | Belews Creek | NC | COL | short tons | 128312004 | 13974355 | 9181.9625 | 6
2012 | 3396 | Bull Run | TN | COL | short tons | 17815870 | 1922966.8 | 9264.7829 | 7
2012 | 7210 | Cope | SC | COL | short tons | 18681188 | 1983733.2 | 9417.1878 | 8
2012 | 6065 | Iatan | MO | COL | short tons | 111440793 | 11809982 | 9436.1527 | 9
2012 | 1915 | Allen S King | MN | COL | short tons | 32084966 | 3357881.4 | 9555.1219 | 10
2012 | 55856 | Prairie State Generatng Station | IL | COL | short tons | 31275088 | 3263897 | 9582.1308 | 11
2012 | 2727 | Marshall | NC | COL | short tons | 92087781 | 9597316.3 | 9595.1595 | 12
2012 | 3136 | Keystone | PA | COL | short tons | 91439536 | 9495757.9 | 9629.5142 | 13
2012 | 2836 | Avon Lake | OH | COL | short tons | 25516400 | 2634703.9 | 9684.7316 | 14
2012 | 3298 | Williams | SC | COL | short tons | 36074560 | 3713377.8 | 9714.7562 | 15
2012 | 3118 | Conemaugh | PA | COL | short tons | 103351389 | 10614160 | 9737.1237 | 16
2012 | 6096 | Nebraska City | NE | COL | short tons | 93220653 | 9563494.6 | 9747.5512 | 17
2012 | 130 | Cross | SC | COL | short tons | 127229496 | 13047863 | 9750.9834 | 18
2012 | 4078 | Weston | WI | COL | short tons | 48103782 | 4929124.2 | 9759.0931 | 19
2012 | 7097 | J K Spruce | TX | COL | short tons | 91031196 | 9318607.4 | 9768.7554 | 20
2012 | 6166 | Rockport | IN | COL | short tons | 183340624 | 18762347.3 | 9771.7317 | 21
2012 | 3935 | John E Amos | WV | COL | short tons | 126615281 | 12915452 | 9803.3953 | 22
2012 | 477 | Valmont | CO | COL | short tons | 9915566 | 1005559.1 | 9860.7491 | 23
2012 | 1573 | Morgantown Generating Plant | MD | COL | short tons | 51398666 | 5209271.3 | 9866.767 | 24
2012 | 6178 | Coleto Creek | TX | COL | short tons | 52958866 | 5363457.3 | 9874.0165 | 25
2012 | 6094 | FirstEnergy Bruce Mansfield | PA | COL | short tons | 175986770 | 17805581.832 | 9883.7978 | 26
2012 | 6761 | Rawhide | CO | COL | short tons | 20920533 | 2116057.4 | 9886.5622 | 27
2012 | 2167 | New Madrid | MO | COL | short tons | 76797589 | 7758886.6 | 9898.0167 | 28
2012 | 8102 | General James M Gavin | OH | COL | short tons | 170311603 | 17199092.3 | 9902.36 | 29
2012 | 6052 | Wansley | GA | COL | short tons | 48419278 | 4887088 | 9907.5928 | 30
2012 | 2850 | J M Stuart | OH | COL | short tons | 113559911 | 11459360 | 9909.7952 | 31
2012 | 56456 | Plum Point Energy Station | AR | COL | short tons | 43139252 | 4353100.7 | 9910.0055 | 32
2012 | 6481 | Intermountain Power Project | UT | COL | short tons | 96769385 | 9755483.6 | 9919.4862 | 33
2012 | 10795 | Camden South Carolina | SC | COL | short tons | 111637 | 11234.735 | 9936.772 | 34
2012 | 703 | Bowen | GA | COL | short tons | 95111892 | 9559239.5 | 9949.7342 | 35
2012 | 1082 | Walter Scott Jr Energy Center | IA | COL | short tons | 114199149 | 11473923 | 9952.9297 | 36
2012 | 6264 | Mountaineer | WV | COL | short tons | 82513647 | 8274430.7 | 9972.1238 | 37
2012 | 3287 | McMeekin | SC | COL | short tons | 5599698 | 560549.5 | 9989.6584 | 38
2012 | 2828 | Cardinal | OH | COL | short tons | 73174268 | 7323224.7 | 9992.0829 | 39
2012 | 6194 | Tolk | TX | COL | short tons | 75595121 | 7563283.3 | 9995.0138 | 40
2012 | 3943 | FirstEnergy Fort Martin Power Station | WV | COL | short tons | 55407949 | 5540652.55 | 10000.2569 | 41
2012 | 6155 | Rush Island | MO | COL | short tons | 81147798 | 8112549.1 | 10002.7497 | 42
2012 | 3149 | PPL Montour | PA | COL | short tons | 79901375 | 7978101.8 | 10015.0859 | 43
2012 | 26 | E C Gaston | AL | COL | short tons | 81199344 | 8104159.2 | 10019.4656 | 44
2012 | 3948 | Mitchell | WV | COL | short tons | 75394733 | 7517584.7 | 10029.1165 | 45
2012 | 7213 | Clover | VA | COL | short tons | 44061244 | 4392862.4 | 10030.1899 | 46
2012 | 6019 | W H Zimmer | OH | COL | short tons | 47696884 | 4752754.9 | 10035.6288 | 47
2012 | 10 | Greene County | AL | COL | short tons | 20093937 | 2002067.2 | 10036.5947 | 48
2012 | 4941 | Navajo | AZ | COL | short tons | 159428463 | 15876071 | 10042.0603 | 49
2012 | 3944 | FirstEnergy Harrison Power Station | WV | COL | short tons | 100248932 | 9980525.5 | 10044.4543 | 50
2012 | 56068 | Elm Road Generating Station | WI | COL | short tons | 19557600 | 1945056.7 | 10055.0282 | 51
2012 | 8069 | Huntington | UT | COL | short tons | 67826883 | 6740383.9 | 10062.7626 | 52
2012 | 6106 | Boardman | OR | COL | short tons | 26515047 | 2634334.5 | 10065.1785 | 53
2012 | 3399 | Cumberland | TN | COL | short tons | 145108200 | 14388671 | 10084.8925 | 54
2012 | 2876 | Kyger Creek | OH | COL | short tons | 47249980 | 4681877.5 | 10092.1009 | 55
2012 | 2721 | Cliffside | NC | COL | short tons | 11926342 | 1180133.8 | 10105.9236 | 56
2012 | 136 | Seminole | FL | COL | short tons | 76589707 | 7571944.5 | 10114.9324 | 57
2012 | 3797 | Chesterfield | VA | COL | short tons | 36407134 | 3599196.6 | 10115.3502 | 58
2012 | 6071 | Trimble County | KY | COL | short tons | 72638946 | 7180712.54 | 10115.841 | 59
2012 | 6021 | Craig | CO | COL | short tons | 92716898 | 9164975 | 10116.4376 | 60
2012 | 4041 | South Oak Creek | WI | COL | short tons | 40244355 | 3977395.7 | 10118.2678 | 61
2012 | 3954 | Mt Storm | WV | COL | short tons | 86283558 | 8514205.5 | 10134.0704 | 62
2012 | 1710 | J H Campbell | MI | COL | short tons | 78403457 | 7736359.95 | 10134.4117 | 63
2012 | 2168 | Thomas Hill | MO | COL | short tons | 71956358 | 7093271.5 | 10144.3118 | 64
2012 | 6195 | John Twitty Energy Center | MO | COL | short tons | 19422814 | 1913543.2 | 10150.1832 | 65
2012 | 6165 | Hunter | UT | COL | short tons | 92453914 | 9106724 | 10152.2692 | 66
2012 | 6204 | Laramie River Station | WY | COL | short tons | 111480592 | 10977111 | 10155.7315 | 67
2012 | 3140 | PPL Brunner Island | PA | COL | short tons | 60297916 | 5936249.4 | 10157.5779 | 68
2012 | 8223 | Springerville | AZ | COL | short tons | 102990494 | 10134649 | 10162.2162 | 69
2012 | 6016 | Duck Creek | IL | COL | short tons | 28601823 | 2810693.23 | 10176.0742 | 70
2012 | 470 | Comanche | CO | COL | short tons | 91496062 | 8988890.3 | 10178.7939 | 71
2012 | 1720 | J C Weadock | MI | COL | short tons | 15864458 | 1556278.4 | 10193.8432 | 72
2012 | 1695 | B C Cobb | MI | COL | short tons | 15753152 | 1545129.084 | 10195.3631 | 73
2012 | 1353 | Big Sandy | KY | COL | short tons | 27003660 | 2647586.6 | 10199.3491 | 74
2012 | 54035 | Roanoke Valley Energy Facililty I | NC | COL | short tons | 11586567 | 1135172 | 10206.8823 | 75
2012 | 2963 | Northeastern | OK | COL | short tons | 60454166 | 5921237.8 | 10209.7176 | 76
2012 | 2832 | Miami Fort | OH | COL | short tons | 84744145 | 8286382 | 10226.9175 | 77
2012 | 6077 | Gerald Gentleman | NE | COL | short tons | 90342027 | 8831282.1 | 10229.7748 | 78
2012 | 2103 | Labadie | MO | COL | short tons | 156911188 | 15337230 | 10230.7384 | 79
2012 | 3403 | Gallatin | TN | COL | short tons | 66521693 | 6501542.6 | 10231.6784 | 80
2012 | 1619 | Brayton Point | MA | COL | short tons | 18600396 | 1817889.1 | 10231.8651 | 81
2012 | 1733 | Monroe | MI | COL | short tons | 158803590 | 15502627.4 | 10243.6565 | 82
2012 | 6181 | J T Deely | TX | COL | short tons | 38498138 | 3757915.7 | 10244.5454 | 83
2012 | 3295 | Urquhart | SC | COL | short tons | 2082442 | 203239.53 | 10246.2449 | 84
2012 | 1378 | Paradise | KY | COL | short tons | 150150593 | 14650519 | 10248.8242 | 85
2012 | 889 | Baldwin Energy Complex | IL | COL | short tons | 125743812 | 12268806 | 10249.0668 | 86
2012 | 6082 | Somerset Operating Co LLC | NY | COL | short tons | 20920552 | 2038606.7 | 10262.1815 | 87
2012 | 3 | Barry | AL | COL | short tons | 53178323 | 5181893.5 | 10262.3342 | 88
2012 | 56224 | TS Power Plant | NV | COL | short tons | 11443879 | 1115054.2 | 10263.0697 | 89
2012 | 2442 | Four Corners | NM | COL | short tons | 140508995 | 13686642.4 | 10266.1406 | 90
2012 | 298 | Limestone | TX | COL | short tons | 118143388 | 11488836.7 | 10283.3203 | 91
2012 | 3280 | Canadys Steam | SC | COL | short tons | 16830884 | 1634862.4 | 10294.9851 | 92
2012 | 6113 | Gibson | IN | COL | short tons | 191682554 | 18613161 | 10298.2268 | 93
2012 | 10673 | AES Hawaii | HI | COL | short tons | 15432040 | 1497519.4 | 10305.0685 | 94
2012 | 6004 | FirstEnergy Pleasants Power Station | WV | COL | short tons | 82047196 | 7961187.8 | 10305.8988 | 95
2012 | 8066 | Jim Bridger | WY | COL | short tons | 140358801 | 13617042 | 10307.5838 | 96
2012 | 6034 | Belle River | MI | COL | short tons | 75189998 | 7288781.4 | 10315.8531 | 97
2012 | 2107 | Sioux | MO | COL | short tons | 50597382 | 4903482.2 | 10318.6633 | 98
2012 | 7790 | Bonanza | UT | COL | short tons | 31882099 | 3087468.2 | 10326.2923 | 99
2012 | 3809 | Yorktown | VA | COL | short tons | 6556336 | 634882.67 | 10326.8467 | 100
2012 | 6041 | H L Spurlock | KY | COL | short tons | 83590904 | 8092984.9 | 10328.8101 | 101
2012 | 3179 | Hatfields Ferry Power Station | PA | COL | short tons | 99821856 | 9662745.8 | 10330.5891 | 102
2012 | 6213 | Merom | IN | COL | short tons | 57630618 | 5578017.5 | 10331.7385 | 103
2012 | 1832 | Erickson Station | MI | COL | short tons | 7081886 | 685376.08 | 10332.8467 | 104
2012 | 997 | Michigan City | IN | COL | short tons | 24054063 | 2327716.92 | 10333.7579 | 105
2012 | 6641 | Independence | AR | COL | short tons | 107648760 | 10416551 | 10334.3957 | 106
2012 | 207 | St Johns River Power Park | FL | COL | short tons | 63798577 | 6171196.3 | 10338.1215 | 107
2012 | 2837 | FirstEnergy Eastlake | OH | COL | short tons | 46201152 | 4464732.7 | 10348.022 | 108
2012 | 3297 | Wateree | SC | COL | short tons | 38174486 | 3688158.5 | 10350.5546 | 109
2012 | 60 | Whelan Energy Center | NE | COL | short tons | 14057954 | 1357207.5 | 10357.9991 | 110
2012 | 2079 | Hawthorn | MO | COL | short tons | 38915139 | 3754832.3 | 10364.0152 | 111
2012 | 6257 | Scherer | GA | COL | short tons | 207115345 | 19982113 | 10365.0372 | 112
2012 | 990 | Harding Street | IN | COL | short tons | 38322250 | 3695065.4 | 10371.1967 | 113
2012 | 1077 | Sutherland | IA | COL | short tons | 1422618 | 137090.733 | 10377.2003 | 114
2012 | 6002 | James H Miller Jr | AL | COL | short tons | 180523803 | 17355918 | 10401.2823 | 115
2012 | 2049 | Jack Watson | MS | COL | short tons | 17020287 | 1636130 | 10402.7718 | 116
2012 | 4054 | Nelson Dewey Coal Refining Facility | WI | COL | short tons | 8817261 | 847210.19 | 10407.4067 | 117
2012 | 3122 | Homer City Station | PA | COL | short tons | 101908754 | 9783025.4 | 10416.8956 | 118
2012 | 7343 | George Neal South | IA | COL | short tons | 45099659 | 4326992.8 | 10422.8644 | 119
2012 | 1001 | Cayuga | IN | COL | short tons | 49407273 | 4736585.5 | 10430.9894 | 120
2012 | 108 | Holcomb | KS | COL | short tons | 20415708 | 1956611.2 | 10434.2181 | 121
2012 | 2094 | Sibley | MO | COL | short tons | 22828347 | 2187710.407 | 10434.8121 | 122
2012 | 2712 | Roxboro | NC | COL | short tons | 145500310 | 13943232 | 10435.1925 | 123
2012 | 8226 | Cheswick Power Plant | PA | COL | short tons | 25309683 | 2421118.5 | 10453.7151 | 124
2012 | 4050 | Edgewater | WI | COL | short tons | 37354764 | 3572052.1 | 10457.5082 | 125
2012 | 6664 | Louisa | IA | COL | short tons | 53969526 | 5156266.2 | 10466.7843 | 126
2012 | 1740 | River Rouge | MI | COL | short tons | 22527912 | 2151544.07 | 10470.5789 | 127
2012 | 898 | Wood River | IL | COL | short tons | 28720245 | 2742924.6 | 10470.6651 | 128
2012 | 6138 | Flint Creek | AR | COL | short tons | 39696028 | 3788953.8 | 10476.778 | 129
2012 | 645 | Big Bend | FL | COL | short tons | 99731003 | 9515905.3 | 10480.4535 | 130
2012 | 6248 | Pawnee | CO | COL | short tons | 34129935 | 3256481.8 | 10480.6159 | 131
2012 | 127 | Oklaunion | TX | COL | short tons | 32607943 | 3111032.4 | 10481.3897 | 132
2012 | 6768 | Sikeston Power Station | MO | COL | short tons | 16039721 | 1530096.6 | 10482.8159 | 133
2012 | 1745 | Trenton Channel | MI | COL | short tons | 36180001 | 3450961.31 | 10484.0355 | 134
2012 | 6031 | Killen Station | OH | COL | short tons | 37690025 | 3593761.1 | 10487.6267 | 135
2012 | 8 | Gorgas | AL | COL | short tons | 31945816 | 3044654 | 10492.429 | 136
2012 | 6009 | White Bluff | AR | COL | short tons | 99740520 | 9495062.1 | 10504.4621 | 137
2012 | 1893 | Clay Boswell | MN | COL | short tons | 76122863 | 7245466.3 | 10506.2752 | 138
2012 | 6193 | Harrington | TX | COL | short tons | 64677294 | 6152158 | 10512.9442 | 139
2012 | 6030 | Coal Creek | ND | COL | short tons | 97016350 | 9224323.5 | 10517.4488 | 140
2012 | 6180 | Oak Grove | TX | COL | short tons | 116488596 | 11069071 | 10523.7916 | 141
2012 | 709 | Harllee Branch | GA | COL | short tons | 21956588 | 2086313.5 | 10524.1077 | 142
2012 | 1241 | La Cygne | KS | COL | short tons | 89798144 | 8522888.29 | 10536.1165 | 143
2012 | 6823 | D B Wilson | KY | COL | short tons | 26019180 | 2464368.7 | 10558.1523 | 144
2012 | 887 | Joppa Steam | IL | COL | short tons | 68567542 | 6489038.6 | 10566.6719 | 145
2012 | 56609 | Dry Fork Station | WY | COL | short tons | 32677224 | 3088682.9 | 10579.6629 | 146
2012 | 6136 | Gibbons Creek | TX | COL | short tons | 15949888 | 1506376.3 | 10588.2494 | 147
2012 | 8219 | Ray D Nixon | CO | COL | short tons | 15729244 | 1485507 | 10588.4684 | 148
2012 | 3470 | W A Parish | TX | COL | short tons | 141523664 | 13365702 | 10588.5695 | 149
2012 | 113 | Cholla | AZ | COL | short tons | 74057718 | 6981617.5 | 10607.5301 | 150
2012 | 6017 | Newton | IL | COL | short tons | 58584175 | 5515251.2 | 10622.2134 | 151
2012 | 628 | Crystal River | FL | COL | short tons | 106599923 | 10033836 | 10624.0448 | 152
2012 | 1364 | Mill Creek | KY | COL | short tons | 88521242 | 8326184.5 | 10631.6695 | 153
2012 | 3393 | Allen Steam Plant | TN | COL | short tons | 43352531 | 4075033.5 | 10638.5705 | 154
2012 | 1091 | George Neal North | IA | COL | short tons | 43919960 | 4127533.3 | 10640.7282 | 155
2012 | 8023 | Columbia | WI | COL | short tons | 77926360 | 7314700.6 | 10653.3902 | 156
2012 | 2830 | Walter C Beckjord | OH | COL | short tons | 34448940 | 3231085.8 | 10661.7224 | 157
2012 | 2824 | Stanton | ND | COL | short tons | 13244331 | 1242040.8 | 10663.3623 | 158
2012 | 856 | E D Edwards | IL | COL | short tons | 46964630 | 4397475.337 | 10679.9075 | 159
2012 | 6055 | Big Cajun 2 | LA | COL | short tons | 109639082 | 10258152 | 10687.9955 | 160
2012 | 6179 | Fayette Power Project | TX | COL | short tons | 88930245 | 8319871 | 10688.8971 | 161
2012 | 6090 | Sherburne County | MN | COL | short tons | 87969297 | 8229082.6 | 10690.0491 | 162
2012 | 6073 | Victor J Daniel Jr | MS | COL | short tons | 18728942 | 1751828.01 | 10691.0849 | 163
2012 | 1384 | Cooper | KY | COL | short tons | 15625472 | 1460741.8 | 10696.9432 | 164
2012 | 1043 | Frank E Ratts | IN | COL | short tons | 5175658 | 483766.09 | 10698.6788 | 165
2012 | 2709 | HF Lee Plant | NC | COL | short tons | 8806968 | 822292.89 | 10710.2568 | 166
2012 | 3803 | Chesapeake | VA | COL | short tons | 14630843 | 1364970.8 | 10718.7956 | 167
2012 | 988 | Tanners Creek | IN | COL | short tons | 30142271 | 2810719.3 | 10724.0417 | 168
2012 | 981 | State Line Energy | IN | COL | short tons | 5668646 | 528340.78 | 10729.1472 | 169
2012 | 1250 | Lawrence Energy Center | KS | COL | short tons | 32472615 | 3023291.5 | 10740.8151 | 170
2012 | 2451 | San Juan | NM | COL | short tons | 109474350 | 10188773 | 10744.6059 | 171
2012 | 1904 | Black Dog | MN | COL | short tons | 13047184 | 1213665.1 | 10750.2341 | 172
2012 | 469 | Cherokee | CO | COL | short tons | 31848771 | 2962284.5 | 10751.4221 | 173
2012 | 892 | Hennepin Power Station | IL | COL | short tons | 23018904 | 2140558.8 | 10753.6892 | 174
2012 | 7902 | Pirkey | TX | COL | short tons | 46430026 | 4316104.3 | 10757.392 | 175
2012 | 564 | Stanton Energy Center | FL | COL | short tons | 30937659 | 2875919.7 | 10757.4836 | 176
2012 | 1702 | Dan E Karn | MI | COL | short tons | 22648328 | 2105342.97 | 10757.548 | 177
2012 | 994 | AES Petersburg | IN | COL | short tons | 103661083 | 9624891.3 | 10770.1043 | 178
2012 | 1554 | Herbert A Wagner | MD | COL | short tons | 12249794 | 1135983 | 10783.4307 | 179
2012 | 54304 | Birchwood Power | VA | COL | short tons | 4298267 | 398304.22 | 10791.4172 | 180
2012 | 1379 | Shawnee | KY | COL | short tons | 75106739 | 6959753.4 | 10791.5805 | 181
2012 | 6139 | Welsh | TX | COL | short tons | 110823092 | 10267017 | 10794.0887 | 182
2012 | 6076 | Colstrip | MT | COL | short tons | 132166066 | 12239405 | 10798.4061 | 183
2012 | 983 | Clifty Creek | IN | COL | short tons | 64162148 | 5940653.4 | 10800.5204 | 184
2012 | 6177 | Coronado | AZ | COL | short tons | 60364189 | 5581045.1 | 10815.9293 | 185
2012 | 2872 | Muskingum River | OH | COL | short tons | 19252051 | 1779447.1 | 10819.1196 | 186
2012 | 710 | Jack McDonough | GA | COL | short tons | 445450 | 41155.065 | 10823.6981 | 187
2012 | 7242 | Polk | FL | COL | short tons | 12576433 | 1161898.4 | 10824.0385 | 188
2012 | 886 | Fisk Street | IL | COL | short tons | 9599836 | 886492.22 | 10829.0133 | 189
2012 | 1356 | Ghent | KY | COL | short tons | 131763680 | 12163105 | 10833.0628 | 190
2012 | 3181 | FirstEnergy Mitchell Power Station | PA | COL | short tons | 12565852 | 1158845.1 | 10843.4268 | 191
2012 | 4271 | John P Madgett | WI | COL | short tons | 20938200 | 1929683.2 | 10850.5894 | 192
2012 | 2840 | Conesville | OH | COL | short tons | 62752713 | 5782773.1 | 10851.6644 | 193
2012 | 10678 | AES Warrior Run Cogeneration Facility | MD | COL | short tons | 13572119 | 1250690.7 | 10851.699 | 194
2012 | 384 | Joliet 29 | IL | COL | short tons | 55530544 | 5115866.4 | 10854.5727 | 195
2012 | 3251 | H B Robinson | SC | COL | short tons | 2336776 | 215002.66 | 10868.5911 | 196
2012 | 1382 | HMP&L Station Two Henderson | KY | COL | short tons | 20238631 | 1861640.6 | 10871.3954 | 197
2012 | 4162 | Naughton | WY | COL | short tons | 54991689 | 5055739.2 | 10877.0818 | 198
2012 | 3938 | Philip Sporn | WV | COL | short tons | 10696074 | 983254.5 | 10878.2355 | 199
2012 | 3845 | Transalta Centralia Generation | WA | COL | short tons | 40559028 | 3728435.6 | 10878.2965 | 200
2012 | 2718 | G G Allen | NC | COL | short tons | 21046959 | 1933482.6 | 10885.5177 | 201
2012 | 6254 | Ottumwa | IA | COL | short tons | 31623980 | 2902965.9 | 10893.6795 | 202
2012 | 6095 | Sooner | OK | COL | short tons | 62767348 | 5760073.3 | 10896.9704 | 203
2012 | 883 | Waukegan | IL | COL | short tons | 36023336 | 3305242.3 | 10898.8488 | 204
2012 | 2364 | Merrimack | NH | COL | short tons | 12926243 | 1185687.8 | 10901.8942 | 205
2012 | 525 | Hayden | CO | COL | short tons | 26970597 | 2473640.7 | 10903.1991 | 206
2012 | 676 | C D McIntosh Jr | FL | COL | short tons | 13667766 | 1253342.4 | 10905.0536 | 207
2012 | 876 | Kincaid Generation LLC | IL | COL | short tons | 56064984 | 5139572.2 | 10908.4923 | 208
2012 | 56808 | Virginia City Hybrid Energy Center | VA | COL | short tons | 12275615 | 1124476.3 | 10916.7396 | 209
2012 | 6098 | Big Stone | SD | COL | short tons | 30866229 | 2827184.9 | 10917.6549 | 210
2012 | 6772 | Hugo | OK | COL | short tons | 27750357 | 2540337.8 | 10923.8846 | 211
2012 | 884 | Will County | IL | COL | short tons | 35263182 | 3227895.4 | 10924.512 | 212
2012 | 1363 | Cane Run | KY | COL | short tons | 29026730 | 2653597.4 | 10938.6337 | 213
2012 | 2187 | J E Corette Plant | MT | COL | short tons | 7856490 | 717843.97 | 10944.565 | 214
2012 | 56 | Charles R Lowman | AL | COL | short tons | 20394404 | 1862930.3 | 10947.4863 | 215
2012 | 47 | Colbert | AL | COL | short tons | 36664294 | 3344509 | 10962.5341 | 216
2012 | 728 | Yates | GA | COL | short tons | 23664824 | 2158681.4 | 10962.6293 | 217
2012 | 2952 | Muskogee | OK | COL | short tons | 86608653 | 7889960.9 | 10977.07 | 218
2012 | 1381 | Kenneth C Coleman | KY | COL | short tons | 34169406 | 3110164.1 | 10986.3676 | 219
2012 | 1374 | Elmer Smith | KY | COL | short tons | 26240709 | 2387290.4 | 10991.8379 | 220
2012 | 643 | Lansing Smith | FL | COL | short tons | 9157804 | 832838.28 | 10995.8971 | 221
2012 | 50 | Widows Creek | AL | COL | short tons | 48791100 | 4433738.8 | 11004.5048 | 222
2012 | 2480 | Danskammer Generating Station | NY | COL | short tons | 3187238 | 289588.5 | 11006.0931 | 223
2012 | 1723 | J R Whiting | MI | COL | short tons | 14735137 | 1338343.748 | 11009.9793 | 224
2012 | 1012 | F B Culley | IN | COL | short tons | 18317549 | 1662621.1 | 11017.2721 | 225
2012 | 160 | Apache Station | AZ | COL | short tons | 14021636 | 1272660.3 | 11017.5795 | 226
2012 | 2076 | Asbury | MO | COL | short tons | 12871599 | 1167057.349 | 11029.1058 | 227
2012 | 2720 | Buck | NC | COL | short tons | 2389498 | 216641.57 | 11029.7299 | 228
2012 | 6249 | Winyah | SC | COL | short tons | 27480811 | 2491171.7 | 11031.2794 | 229
2012 | 2080 | Montrose | MO | COL | short tons | 19773168 | 1791608.6 | 11036.5445 | 230
2012 | 52071 | Sandow No 5 | TX | COL | short tons | 48178835 | 4363888 | 11040.3464 | 231
2012 | 6705 | Warrick | IN | COL | short tons | 57568379 | 5212769.7 | 11043.7219 | 232
2012 | 4143 | Genoa | WI | COL | short tons | 10098774 | 913311.649 | 11057.3143 | 233
2012 | 3407 | Kingston | TN | COL | short tons | 43525457 | 3935358.5 | 11060.0996 | 234
2012 | 6639 | R D Green | KY | COL | short tons | 23285147 | 2104887.1 | 11062.4209 | 235
2012 | 861 | Coffeen | IL | COL | short tons | 55995919 | 5054698.48 | 11077.9939 | 236
2012 | 3131 | Shawville | PA | COL | short tons | 15217453 | 1372995 | 11083.4002 | 237
2012 | 1010 | Wabash River | IN | COL | short tons | 17765742 | 1600595 | 11099.4611 | 238
2012 | 602 | Brandon Shores | MD | COL | short tons | 53907192 | 4851726 | 11110.9308 | 239
2012 | 6018 | East Bend | KY | COL | short tons | 35268515 | 3172612.8 | 11116.5519 | 240
2012 | 87 | Escalante | NM | COL | short tons | 12440904 | 1118633.4 | 11121.5202 | 241
2012 | 2291 | North Omaha | NE | COL | short tons | 33662955 | 3022942.4 | 11135.8242 | 242
2012 | 6190 | Brame Energy Center | LA | COL | short tons | 39879718 | 3580225.84 | 11138.8834 | 243
2012 | 1572 | Dickerson | MD | COL | short tons | 12144893 | 1089445 | 11147.7798 | 244
2012 | 1252 | Tecumseh Energy Center | KS | COL | short tons | 13163266 | 1180635.4 | 11149.3066 | 245
2012 | 1571 | Chalk Point LLC | MD | COL | short tons | 18143783 | 1626188.2 | 11157.2467 | 246
2012 | 8222 | Coyote | ND | COL | short tons | 25578280 | 2291782.7 | 11160.8662 | 247
2012 | 3319 | Jefferies | SC | COL | short tons | 3440752 | 308189.6 | 11164.4001 | 248
2012 | 6250 | Mayo | NC | COL | short tons | 39325614 | 3519842.1 | 11172.5506 | 249
2012 | 8224 | North Valmy | NV | COL | short tons | 18074578 | 1614641.96 | 11194.1709 | 250
2012 | 6068 | Jeffrey Energy Center | KS | COL | short tons | 127653180 | 11396504 | 11201.0824 | 251
2012 | 6469 | Antelope Valley | ND | COL | short tons | 71332023 | 6368186.7 | 11201.3084 | 252
2012 | 708 | Hammond | GA | COL | short tons | 15773979 | 1407787.8 | 11204.7988 | 253
2012 | 3936 | Kanawha River | WV | COL | short tons | 11188057 | 998281.62 | 11207.3154 | 254
2012 | 3796 | Bremo Bluff | VA | COL | short tons | 3893994 | 347448.74 | 11207.3913 | 255
2012 | 2554 | Dunkirk Generating Plant | NY | COL | short tons | 6928459 | 618126.7 | 11208.8007 | 256
2012 | 6648 | Sandow No 4 | TX | COL | short tons | 48775976 | 4350733 | 11210.9789 | 257
2012 | 51 | Dolet Hills | LA | COL | short tons | 51655941 | 4607015.2 | 11212.4529 | 258
2012 | 995 | Bailly | IN | COL | short tons | 19915800 | 1775557.4 | 11216.6467 | 259
2012 | 6170 | Pleasant Prairie | WI | COL | short tons | 59758206 | 5327330.2 | 11217.2897 | 260
2012 | 1104 | Burlington | IA | COL | short tons | 13073384 | 1162305.4 | 11247.8046 | 261
2012 | 6137 | A B Brown | IN | COL | short tons | 25941041 | 2304261.5 | 11257.8546 | 262
2012 | 4158 | Dave Johnston | WY | COL | short tons | 55126134 | 4896447.2 | 11258.3945 | 263
2012 | 879 | Powerton | IL | COL | short tons | 91901836 | 8159219.2 | 11263.5577 | 264
2012 | 1355 | E W Brown | KY | COL | short tons | 26608484 | 2362257 | 11264.009 | 265
2012 | 3644 | Carbon | UT | COL | short tons | 14509779 | 1286258 | 11280.6132 | 266
2012 | 165 | GRDA | OK | COL | short tons | 56852906 | 5030521 | 11301.594 | 267
2012 | 641 | Crist | FL | COL | short tons | 27205523 | 2407085.1 | 11302.2689 | 268
2012 | 6146 | Martin Lake | TX | COL | short tons | 166719165 | 14738838.1 | 11311.5541 | 269
2012 | 2823 | Milton R Young | ND | COL | short tons | 58294074 | 5149965.6 | 11319.3133 | 270
2012 | 1743 | St Clair | MI | COL | short tons | 60991974 | 5376471.57 | 11344.2382 | 271
2012 | 56596 | Wygen III | WY | COL | short tons | 9688378 | 853966.17 | 11345.1543 | 272
2012 | 59 | Platte | NE | COL | short tons | 5014072 | 441660 | 11352.7872 | 273
2012 | 667 | Northside Generating Station | FL | COL | short tons | 1239161 | 109042.6 | 11364.0082 | 274
2012 | 492 | Martin Drake | CO | COL | short tons | 15899293 | 1397600.369 | 11376.1368 | 275
2012 | 2866 | FirstEnergy W H Sammis | OH | COL | short tons | 101166857 | 8889394.2 | 11380.6245 | 276
2012 | 2549 | C R Huntley Generating Station | NY | COL | short tons | 8010493 | 703836.79 | 11381.1797 | 277
2012 | 3497 | Big Brown | TX | COL | short tons | 82689322 | 7263613.2 | 11384.0481 | 278
2012 | 6064 | Nearman Creek | KS | COL | short tons | 10915984 | 957945.64 | 11395.2019 | 279
2012 | 3178 | FirstEnergy Armstrong Power Station | PA | COL | short tons | 3765606 | 329652.64 | 11422.9511 | 280
2012 | 2535 | Cayuga Operating Company | NY | COL | short tons | 5300556 | 463813.3 | 11428.2104 | 281
2012 | 1048 | Milton L Kapp | IA | COL | short tons | 6045622 | 528487.32 | 11439.4835 | 282
2012 | 2706 | Asheville | NC | COL | short tons | 20684880 | 1806501.5 | 11450.2424 | 283
2012 | 3138 | New Castle Plant | PA | COL | short tons | 4301128 | 375002.82 | 11469.5884 | 284
2012 | 6085 | R M Schahfer | IN | COL | short tons | 67741924 | 5902676.2 | 11476.4764 | 285
2012 | 3405 | John Sevier | TN | COL | short tons | 6441318 | 560577.22 | 11490.5097 | 286
2012 | 2817 | Leland Olds | ND | COL | short tons | 39163218 | 3402620.54 | 11509.7224 | 287
2012 | 2708 | Cape Fear | NC | COL | short tons | 5434142 | 471911.15 | 11515.1803 | 288
2012 | 55076 | Red Hills Generating Facility | MS | COL | short tons | 31747519 | 2756925.3 | 11515.5529 | 289
2012 | 867 | Crawford | IL | COL | short tons | 14403452 | 1249783.8 | 11524.7549 | 290
2012 | 891 | Havana | IL | COL | short tons | 31022386 | 2690763.3 | 11529.214 | 291
2012 | 2104 | Meramec | MO | COL | short tons | 46610433 | 4035035.9 | 11551.4296 | 292
2012 | 1943 | Hoot Lake | MN | COL | short tons | 7574524 | 655694.52 | 11551.9099 | 293
2012 | 6061 | R D Morrow | MS | COL | short tons | 12351734 | 1067089.7 | 11575.16 | 294
2012 | 2403 | PSEG Hudson Generating Station | NJ | COL | short tons | 2601257 | 223526.976 | 11637.3292 | 295
2012 | 2169 | Chamois | MO | COL | short tons | 3348311 | 287536.697 | 11644.8128 | 296
2012 | 2277 | Sheldon | NE | COL | short tons | 11987981 | 1027781.7 | 11663.937 | 297
2012 | 1552 | C P Crane | MD | COL | short tons | 8324923 | 712375.552 | 11686.1436 | 298
2012 | 663 | Deerhaven Generating Station | FL | COL | short tons | 7811127 | 668383.16 | 11686.6005 | 299
2012 | 10075 | Taconite Harbor Energy Center | MN | COL | short tons | 10179495 | 871013.21 | 11686.9582 | 300
2012 | 6147 | Monticello | TX | COL | short tons | 86115407 | 7363707.9 | 11694.5713 | 301
2012 | 2408 | PSEG Mercer Generating Station | NJ | COL | short tons | 3108777 | 265473.22 | 11710.3224 | 302
2012 | 1295 | Quindaro | KS | COL | short tons | 9952508 | 848263.52 | 11732.8021 | 303
2012 | 55479 | Wygen 1 | WY | COL | short tons | 8027587 | 683671.4 | 11741.8792 | 304
2012 | 963 | Dallman | IL | COL | short tons | 22898959 | 1945330.7 | 11771.2423 | 305
2012 | 3775 | Clinch River | VA | COL | short tons | 9456236 | 802300.12 | 11786.4073 | 306
2012 | 52007 | Mecklenburg Power Station | VA | COL | short tons | 1985044 | 168395.67 | 11787.9753 | 307
2012 | 2713 | L V Sutton Steam | NC | COL | short tons | 14996479 | 1271198.4 | 11797.1192 | 308
2012 | 3776 | Glen Lyn | VA | COL | short tons | 910660 | 77078.788 | 11814.6642 | 309
2012 | 126 | H Wilson Sundt Generating Station | AZ | COL | short tons | 998165 | 84443.932 | 11820.4467 | 310
2012 | 2161 | James River Power Station | MO | COL | short tons | 6285231 | 530776.54 | 11841.5765 | 311
2012 | 10671 | AES Shady Point LLC | OK | COL | short tons | 21119635 | 1783020 | 11844.8671 | 312
2012 | 1393 | R S Nelson | LA | COL | short tons | 35352264 | 2976035.8 | 11878.9781 | 313
2012 | 1606 | Mount Tom | MA | COL | short tons | 1233365 | 103778.43 | 11884.5988 | 314
2012 | 3264 | W S Lee | SC | COL | short tons | 1506021 | 126662.33 | 11890.0466 | 315
2012 | 10768 | Rio Bravo Jasmin | CA | COL | short tons | 1949430 | 163895.16 | 11894.372 | 316
2012 | 6183 | San Miguel | TX | COL | short tons | 34524367 | 2899091.1 | 11908.6865 | 317
2012 | 6101 | Wyodak | WY | COL | short tons | 30099627 | 2521266.1 | 11938.2984 | 318
2012 | 4072 | Pulliam | WI | COL | short tons | 6778911 | 567458.81 | 11946.0847 | 319
2012 | 7030 | Twin Oaks Power One | TX | COL | short tons | 18031897 | 1508867 | 11950.6206 | 320
2012 | 54755 | Roanoke Valley Energy Facility II | NC | COL | short tons | 4049324 | 338352.69 | 11967.7606 | 321
2012 | 1769 | Presque Isle | MI | COL | short tons | 22680056 | 1893808.3 | 11975.8985 | 322
2012 | 3947 | Kammer | WV | COL | short tons | 21344806 | 1780575.35 | 11987.5893 | 323
2012 | 594 | Indian River Generating Station | DE | COL | short tons | 16706147 | 1392476.5 | 11997.4355 | 324
2012 | 1047 | Lansing | IA | COL | short tons | 13616046 | 1132513.8 | 12022.8522 | 325
2012 | 50976 | Indiantown Cogeneration LP | FL | COL | short tons | 9357152 | 777535.54 | 12034.3721 | 326
2012 | 55749 | Hardin Generator Project | MT | COL | short tons | 5627658 | 467195.85 | 12045.6079 | 327
2012 | 56319 | Wygen 2 | WY | COL | short tons | 7056376 | 585609.28 | 12049.6315 | 328
2012 | 976 | Marion | IL | COL | short tons | 20938897 | 1729152.3 | 12109.3422 | 329
2012 | 3406 | Johnsonville | TN | COL | short tons | 34804270 | 2864941.1 | 12148.337 | 330
2012 | 10771 | Hopewell Power Station | VA | COL | short tons | 301558 | 24817.692 | 12150.9285 | 331
2012 | 2324 | Reid Gardner | NV | COL | short tons | 16409823 | 1349735.582 | 12157.8057 | 332
2012 | 7504 | Neil Simpson II | WY | COL | short tons | 6922255 | 568102.34 | 12184.8732 | 333
2012 | 2240 | Lon Wright | NE | COL | short tons | 5384729 | 441259.44 | 12203.0908 | 334
2012 | 2378 | B L England | NJ | COL | short tons | 1984511 | 162179.737 | 12236.4917 | 335
2012 | 3113 | Portland | PA | COL | short tons | 1753765 | 142743.75 | 12286.1071 | 336
2012 | 56163 | Kennecott Power Plant | UT | COL | short tons | 4979531 | 405286.15 | 12286.4574 | 337
2012 | 3115 | Titus | PA | COL | short tons | 1153362 | 93631.964 | 12318.037 | 338
2012 | 1357 | Green River | KY | COL | short tons | 11192353 | 904472.15 | 12374.4584 | 339
2012 | 1008 | R Gallagher | IN | COL | short tons | 2967045 | 239201.2 | 12403.9721 | 340
2012 | 465 | Arapahoe | CO | COL | short tons | 9265938 | 745548.66 | 12428.3477 | 341
2012 | 1122 | Ames Electric Services Power Plant | IA | COL | short tons | 3682985 | 295280.32 | 12472.8428 | 342
2012 | 991 | Eagle Valley | IN | COL | short tons | 3874134 | 310539.47 | 12475.4963 | 343
2012 | 1831 | Eckert Station | MI | COL | short tons | 11287180 | 904435.06 | 12479.8125 | 344
2012 | 733 | Kraft | GA | COL | short tons | 1127255 | 90322.342 | 12480.3562 | 345
2012 | 2838 | FirstEnergy Lake Shore | OH | COL | short tons | 2294585 | 183785.69 | 12485.1124 | 346
2012 | 10043 | Logan Generating Company LP | NJ | COL | short tons | 7875943 | 627682.38 | 12547.6567 | 347
2012 | 1385 | Dale | KY | COL | short tons | 2974154 | 236631.94 | 12568.6921 | 348
2012 | 527 | Nucla | CO | COL | short tons | 6928573 | 550914.57 | 12576.4926 | 349
2012 | 1239 | Riverton | KS | COL | short tons | 1214218 | 96391.741 | 12596.7016 | 350
2012 | 6089 | Lewis & Clark | MT | COL | short tons | 3219533 | 253207.88 | 12714.9795 | 351
2012 | 2732 | Riverbend | NC | COL | short tons | 1948623 | 152997.12 | 12736.3378 | 352
2012 | 2878 | FirstEnergy Bay Shore | OH | COL | short tons | 4612569 | 362030.89 | 12740.8161 | 353
2012 | 1843 | Shiras | MI | COL | short tons | 3691862 | 289676.097 | 12744.7934 | 354
2012 | 2835 | FirstEnergy Ashtabula | OH | COL | short tons | 3166356 | 247721.485 | 12781.9192 | 355
2012 | 1825 | J B Sims | MI | COL | short tons | 3003873 | 233903.37 | 12842.3673 | 356
2012 | 1073 | Prairie Creek | IA | COL | short tons | 6704802 | 521919.02 | 12846.4412 | 357
2012 | 10769 | Rio Bravo Poso | CA | COL | short tons | 1352763 | 105212.16 | 12857.4777 | 358
2012 | 874 | Joliet 9 | IL | COL | short tons | 11627716 | 904162.77 | 12860.2022 | 359
2012 | 3788 | Potomac River | VA | COL | short tons | 3922499 | 301341.33 | 13016.7973 | 360
2012 | 462 | W N Clark | CO | COL | short tons | 2922969 | 223647 | 13069.565 | 361
2012 | 3942 | FirstEnergy Albright | WV | COL | short tons | 2206124 | 168188.24 | 13116.9932 | 362
2012 | 1218 | Fair Station | IA | COL | short tons | 1440988 | 109385.35 | 13173.5008 | 363
2012 | 10849 | Silver Bay Power | MN | COL | short tons | 6379774 | 483556.86 | 13193.4309 | 364
2012 | 3152 | Sunbury Generation LP | PA | COL | short tons | 2129226 | 161378.09 | 13194.0216 | 365
2012 | 1081 | Riverside | IA | COL | short tons | 7933209 | 598874.37 | 13246.8668 | 366
2012 | 50974 | Scrubgrass Generating Company LP | PA | COL | short tons | 9037458 | 681927.56 | 13252.8124 | 367
2012 | 1891 | Syl Laskin | MN | COL | short tons | 4864393 | 364983.22 | 13327.7168 | 368
2012 | 2123 | Columbia | MO | COL | short tons | 520725 | 39017.267 | 13346.0142 | 369
2012 | 2790 | R M Heskett | ND | COL | short tons | 6369302 | 475868.462 | 13384.5853 | 370
2012 | 10002 | ACE Cogeneration Facility | CA | COL | short tons | 7450432 | 554015.86 | 13448.0482 | 371
2012 | 1830 | James De Young | MI | COL | short tons | 776374 | 57715 | 13451.8583 | 372
2012 | 1626 | Salem Harbor | MA | COL | short tons | 2537935 | 188328.61 | 13476.099 | 373
2012 | 2843 | Picway | OH | COL | short tons | 52744 | 3887.629 | 13567.1382 | 374
2012 | 10379 | CPI USA NC Roxboro | NC | COL | short tons | 663039 | 48657.126 | 13626.7604 | 375
2012 | 6225 | Jasper 2 | IN | COL | short tons | 3300 | 242 | 13636.3636 | 376
2012 | 50835 | TES Filer City Station | MI | COL | short tons | 4527936 | 331633.08 | 13653.451 | 377
2012 | 50202 | WPS Power Niagara | NY | COL | short tons | 100060 | 7277.847 | 13748.5715 | 378
2012 | 1040 | Whitewater Valley | IN | COL | short tons | 330048 | 23907.675 | 13805.1065 | 379
2012 | 7 | Gadsden | AL | COL | short tons | 666067 | 48070.29 | 13856.1053 | 380
2012 | 6238 | Pearl Station | IL | COL | short tons | 54625 | 3913.355 | 13958.611 | 381
2012 | 4140 | Alma | WI | COL | short tons | 971103 | 69548.669 | 13962.9272 | 382
2012 | 2861 | Niles | OH | COL | short tons | 624229 | 44499.949 | 14027.6341 | 383
2012 | 10640 | Stockton Cogen | CA | COL | short tons | 905996 | 64574.408 | 14030.2641 | 384
2012 | 1731 | Harbor Beach | MI | COL | short tons | 1016233 | 72112.764 | 14092.2764 | 385
2012 | 4150 | Neil Simpson | WY | COL | short tons | 2177226 | 153352.15 | 14197.5577 | 386
2012 | 10676 | AES Beaver Valley Partners Beaver Valley | PA | COL | short tons | 14061381 | 986661.36 | 14251.4763 | 387
2012 | 2848 | O H Hutchings | OH | COL | short tons | 693032 | 48197.43 | 14379.0239 | 388
2012 | 3325 | Ben French | SD | COL | short tons | 1317047 | 91571.029 | 14382.7913 | 389
2012 | 4259 | Endicott Station | MI | COL | short tons | 3256000 | 226226.83 | 14392.6342 | 390
2012 | 568 | Bridgeport Station | CT | COL | short tons | 1385303 | 95875.426 | 14448.9893 | 391
2012 | 10743 | Morgantown Energy Facility | WV | COL | short tons | 2814520 | 194544.19 | 14467.2529 | 392
2012 | 1570 | FirstEnergy R Paul Smith Power Station | MD | COL | short tons | 987218 | 67790.965 | 14562.6781 | 393
2012 | 2144 | Marshall | MO | COL | short tons | 2006 | 136.909 | 14652.0682 | 394
2012 | 1383 | Robert A Reid | KY | COL | short tons | 354900 | 23558.438 | 15064.666 | 395
2012 | 1037 | Peru | IN | COL | short tons | 8258 | 540.397 | 15281.358 | 396
2012 | 2935 | Orrville | OH | COL | short tons | 2989940 | 195597.85 | 15286.1598 | 397
2012 | 4125 | Manitowoc | WI | COL | short tons | 120334 | 7822.372 | 15383.3134 | 398
2012 | 2367 | Schiller | NH | COL | short tons | 1264317 | 82029.357 | 15412.982 | 399
2012 | 1032 | Logansport | IN | COL | short tons | 2152537 | 139392 | 15442.3281 | 400
2012 | 2914 | Dover | OH | COL | short tons | 933958 | 59315.387 | 15745.6277 | 401
2012 | 2917 | Hamilton | OH | COL | short tons | 1569345 | 99653.635 | 15747.9955 | 402
2012 | 3098 | Elrama Power Plant | PA | COL | short tons | 1115515 | 70671.119 | 15784.5951 | 403
2012 | 1167 | Muscatine Plant #1 | IA | COL | short tons | 10738397 | 671261.59 | 15997.3357 | 404
2012 | 10566 | Chambers Cogeneration LP | NJ | COL | short tons | 10018966 | 618612.58 | 16195.8653 | 405
2012 | 1771 | Escanaba | MI | COL | short tons | 275414 | 16564 | 16627.2639 | 406
2012 | 10071 | Portsmouth Genco LLC | VA | COL | short tons | 537391 | 32124 | 16728.6452 | 407
2012 | 79 | Aurora Energy LLC Chena | AK | COL | short tons | 3384303 | 201405 | 16803.4706 | 408
2012 | 10672 | Cedar Bay Generating Company LP | FL | COL | short tons | 11453576 | 673293.47 | 17011.2685 | 409
2012 | 2132 | Blue Valley | MO | COL | short tons | 1905918 | 111239.96 | 17133.3934 | 410
2012 | 1131 | Streeter Station | IA | COL | short tons | 188177 | 10788.553 | 17442.2835 | 411
2012 | 1175 | Pella | IA | COL | short tons | 373798 | 21061.954 | 17747.5461 | 412
2012 | 2936 | Painesville | OH | COL | short tons | 410403 | 22894.605 | 17925.7515 | 413
2012 | 3982 | Bay Front | WI | COL | short tons | 59106 | 3275.787 | 18043.2977 | 414
2012 | 10328 | T B Simon Power Plant | MI | COL | short tons | 2152193 | 118082.23 | 18226.2225 | 415
2012 | 10361 | Savannah River Mill | GA | COL | short tons | 1429197 | 78148.429 | 18288.2371 | 416
2012 | 10378 | CPI USA NC Southport | NC | COL | short tons | 1854423 | 99611.14 | 18616.6226 | 417
2012 | 54101 | Georgia-Pacific Cedar Springs | GA | COL | short tons | 3523714 | 187877.87 | 18755.3436 | 418
2012 | 2171 | Missouri City | MO | COL | short tons | 284780 | 15094.708 | 18866.2146 | 419
2012 | 10360 | Green Bay West Mill | WI | COL | short tons | 6074689 | 321953.47 | 18868.2203 | 420
2012 | 4042 | Valley | WI | COL | short tons | 9218455 | 483621.97 | 19061.2825 | 421
2012 | 1961 | Austin Northeast | MN | COL | short tons | 2376 | 124.442 | 19093.2322 | 422
2012 | 50407 | Mobile Energy Services LLC | AL | COL | short tons | 609121 | 31790.87 | 19160.2495 | 423
2012 | 10148 | White Pine Electric Power | MI | COL | short tons | 225008 | 11604.63 | 19389.5023 | 424
2012 | 50254 | KapStone Kraft Paper Corp | NC | COL | short tons | 2208230 | 109210.14 | 20220.0089 | 425
2012 | 50491 | PPG Natrium Plant | WV | COL | short tons | 7757947 | 382046.46 | 20306.2921 | 426
2012 | 2098 | Lake Road | MO | COL | short tons | 5785076 | 281702.82 | 20536.0954 | 427
2012 | 10234 | Biron Mill | WI | COL | short tons | 4879536 | 234512.64 | 20807.1343 | 428
2012 | 1866 | Wyandotte | MI | COL | short tons | 827853 | 39282.418 | 21074.3901 | 429
2012 | 3946 | FirstEnergy Willow Island | WV | COL | short tons | 274326 | 13002.76 | 21097.5208 | 430
2012 | 50711 | University of Alaska Fairbanks | AK | COL | short tons | 985278 | 46073.825 | 21384.7667 | 431
2012 | 10774 | Southampton Power Station | VA | COL | short tons | 789532 | 36842.735 | 21429.788 | 432
2012 | 1217 | Earl F Wisdom | IA | COL | short tons | 64569 | 3005 | 21487.188 | 433
2012 | 1979 | Hibbing | MN | COL | short tons | 1514945 | 67851.215 | 22327.4557 | 434
2012 | 10030 | NRG Energy Center Dover | DE | COL | short tons | 677912 | 30226 | 22428.1083 | 435
2012 | 753 | Crisp Plant | GA | COL | short tons | 750 | 33.129 | 22638.7757 | 436
2012 | 7737 | Kapstone | SC | COL | short tons | 5342273 | 235677.64 | 22667.7126 | 437
2012 | 2022 | Willmar | MN | COL | short tons | 600579 | 26425.906 | 22726.9029 | 438
2012 | 10362 | Muskogee Mill | OK | COL | short tons | 8666491 | 376606.663 | 23012.049 | 439
2012 | 10860 | Archer Daniels Midland Clinton | IA | COL | short tons | 16721963 | 724328.63 | 23086.155 | 440
2012 | 2018 | Virginia | MN | COL | short tons | 749215 | 32343.571 | 23164.2635 | 441
2012 | 54201 | Iowa State University | IA | COL | short tons | 3109315 | 130571 | 23813.2127 | 442
2012 | 50805 | Catalyst Paper Snowflake Mill | AZ | COL | short tons | 4504466 | 185178.84 | 24324.9499 | 443
2012 | 10202 | Fernandina Beach Mill | FL | COL | short tons | 5435936 | 218814.59 | 24842.6579 | 444
2012 | 54780 | University of Illinois Abbott Power Plt | IL | COL | short tons | 773959 | 31073.441 | 24907.4121 | 445
2012 | 10612 | Georgia-Pacific Port Hudson | LA | COL | short tons | 11000 | 440.024 | 24998.6364 | 446
2012 | 10864 | Archer Daniels Midland Cedar Rapids | IA | COL | short tons | 25132636 | 978127.98 | 25694.6294 | 447
2012 | 54004 | Dublin Mill | GA | COL | short tons | 712839 | 27541.987 | 25881.9017 | 448
2012 | 10495 | Rumford Cogeneration | ME | COL | short tons | 810183 | 30391.876 | 26657.8805 | 449
2012 | 50969 | MU Combined Heat and Power Plant | MO | COL | short tons | 1841400 | 68442.796 | 26904.2194 | 450
2012 | 10867 | Tate & Lyle Decatur Plant Cogen | IL | COL | short tons | 6546726 | 241207 | 27141.5257 | 451
2012 | 52140 | International Paper Prattville Mill | AL | COL | short tons | 1545149 | 55999.618 | 27592.1346 | 452
2012 | 10025 | RED-Rochester, LLC | NY | COL | short tons | 8723833 | 315331.27 | 27665.6134 | 453
2012 | 54752 | Weyerhaeuser Pine Hill Operations | AL | COL | short tons | 42888 | 1527.584 | 28075.7065 | 454
2012 | 10604 | Hawaiian Comm & Sugar Puunene Mill | HI | COL | short tons | 1139602 | 39820.919 | 28618.1743 | 455
2012 | 54556 | Ingredion Illinois | IL | COL | short tons | 8352790 | 290360.31 | 28766.9826 | 456
2012 | 10384 | Edgecombe Genco LLC | NC | COL | short tons | 3583497 | 123466 | 29024.1605 | 457
2012 | 50240 | Purdue University | IN | COL | short tons | 3452012 | 117685.66 | 29332.4777 | 458
2012 | 10686 | Rapids Energy Center | MN | COL | short tons | 1179828 | 39985.854 | 29506.1348 | 459
2012 | 54690 | Amalgamated Sugar LLC Nampa | ID | COL | short tons | 1235406 | 41423.85 | 29823.5437 | 460
2012 | 50397 | P H Glatfelter | PA | COL | short tons | 6111690 | 198501.9 | 30789.0756 | 461
2012 | 10208 | Escanaba Paper Company | MI | COL | short tons | 1094769 | 35413.837 | 30913.5946 | 462
2012 | 50251 | Verso Paper Quinnesec Mich Mill | MI | COL | short tons | 16584 | 533.786 | 31068.6305 | 463
2012 | 10244 | P H Glatfelter Co -Chillicothe Facility | OH | COL | short tons | 5981529 | 190057.11 | 31472.2717 | 464
2012 | 10862 | Archer Daniels Midland Lincoln | NE | COL | short tons | 1465450 | 46088 | 31796.7801 | 465
2012 | 50398 | International Paper Savanna Mill | GA | COL | short tons | 4417868 | 138572.11 | 31881.3649 | 466
2012 | 50275 | Park 500 Philip Morris USA | VA | COL | short tons | 1467935 | 45739.09 | 32093.6643 | 467
2012 | 50813 | Hopewell Mill | VA | COL | short tons | 1692545 | 51596.068 | 32803.7594 | 468
2012 | 54104 | Ashdown | AR | COL | short tons | 3242976 | 98682.16 | 32862.8396 | 469
2012 | 50366 | University of Notre Dame | IN | COL | short tons | 508150 | 15426.92 | 32939.1739 | 470
2012 | 54211 | American Crystal Sugar Moorhead | MN | COL | short tons | 1549353 | 46948 | 33001.4697 | 471
2012 | 50308 | Utility Plants Section | AK | COL | short tons | 4944990 | 149725.18 | 33027.1101 | 472
2012 | 10017 | West Point Mill | VA | COL | short tons | 3546400 | 107095.57 | 33114.3482 | 473
2012 | 10223 | AG Processing Inc | IA | COL | short tons | 1622648 | 48999 | 33115.9411 | 474
2012 | 50447 | S D Warren Westbrook | ME | COL | short tons | 489034 | 14464.086 | 33810.2249 | 475
2012 | 50806 | Florence Mill | SC | COL | short tons | 1540544 | 45319.475 | 33992.9798 | 476
2012 | 50245 | International Paper Courtland Mill | AL | COL | short tons | 1611596 | 47177.649 | 34160.1592 | 477
2012 | 10003 | Colorado Energy Nations Company | CO | COL | short tons | 4844674 | 141588.02 | 34216.6943 | 478
2012 | 54638 | Johnsonburg Mill | PA | COL | short tons | 3119998 | 90816.459 | 34354.984 | 479
2012 | 50395 | Georgia-Pacific Corp - Nekoosa Mill | WI | COL | short tons | 2939615 | 85317.49 | 34455.0103 | 480
2012 | 7652 | US DOE Savannah River Site (D Area) | SC | COL | short tons | 904413 | 26198 | 34522.2154 | 481
2012 | 57046 | Archer Daniels Midland Columbus | NE | COL | short tons | 9996896 | 287499.84 | 34771.8315 | 482
2012 | 10865 | Archer Daniels Midland Decatur | IL | COL | short tons | 40111183 | 1151052.08 | 34847.4093 | 483
2012 | 50250 | International Paper Pensacola | FL | COL | short tons | 156887 | 4419.714 | 35497.0933 | 484
2012 | 57953 | Roquette America | IA | COL | short tons | 4162432 | 117000 | 35576.3419 | 485
2012 | 50481 | Tennessee Eastman Operations | TN | COL | short tons | 40112866 | 1118717.6 | 35856.1142 | 486
2012 | 52151 | International Paper Eastover Facility | SC | COL | short tons | 2125240 | 58972.168 | 36038.0171 | 487
2012 | 50392 | Eielson AFB Central Heat & Power Plant | AK | COL | short tons | 2616672 | 72445 | 36119.4285 | 488
2012 | 50284 | American Eagle Paper Mills | PA | COL | short tons | 1642203 | 44918 | 36560.0205 | 489
2012 | 50903 | Sagamore Plant Cogeneration | IN | COL | short tons | 1379356 | 37685.47 | 36601.799 | 490
2012 | 10684 | Argus Cogen Plant | CA | COL | short tons | 14759541 | 370554.97 | 39830.9082 | 491
2012 | 10430 | Anheuser-Busch St Louis | MO | COL | short tons | 1817847 | 45509.856 | 39944.0288 | 492
2012 | 54867 | Neenah Paper Munising Mill | MI | COL | short tons | 1296000 | 32226.751 | 40215.0375 | 493
2012 | 54358 | International Paper Augusta Mill | GA | COL | short tons | 443041 | 10954.825 | 40442.5447 | 494
2012 | 54087 | International Paper Georgetown Mill | SC | COL | short tons | 136100 | 3312.118 | 41091.5312 | 495
2012 | 10477 | Wisconsin Rapids Pulp Mill | WI | COL | short tons | 2141805 | 51712.115 | 41417.8573 | 496
2012 | 57919 | Sonoco Products Co | SC | COL | short tons | 1793423 | 42620.882 | 42078.5051 | 497
2012 | 50614 | Mosinee Paper | WI | COL | short tons | 1453699 | 34174.606 | 42537.4034 | 498
2012 | 50900 | Covington Facility | VA | COL | short tons | 11934871 | 268815.45 | 44398.0099 | 499
2012 | 50956 | Bowater Newsprint Calhoun Operation | TN | COL | short tons | 542786 | 12148.561 | 44679.0365 | 500
2012 | 54098 | Kaukauna Paper Mill | WI | COL | short tons | 2246056 | 49226.343 | 45627.1147 | 501
2012 | 54081 | Spruance Genco LLC | VA | COL | short tons | 9263257 | 202676 | 45704.7554 | 502
2012 | 58222 | E.B. Eddy Paper Inc | MI | COL | short tons | 1295625 | 28111.936 | 46088.0745 | 503
2012 | 50296 | Packaging Corp of America | TN | COL | short tons | 42238 | 914.088 | 46207.8049 | 504
2012 | 10426 | Inland Paperboard Packaging Rome | GA | COL | short tons | 2956261 | 62954.306 | 46958.8371 | 505
2012 | 50456 | Procter & Gamble Cincinnati Plant | OH | COL | short tons | 2082138 | 43546.712 | 47813.8969 | 506
2012 | 10149 | Decorative Panels Intl | MI | COL | short tons | 629720 | 13032.834 | 48317.9637 | 507
2012 | 54618 | Ingredion Winston Salem | NC | COL | short tons | 106126 | 2123.926 | 49966.9009 | 508
2012 | 54210 | American Crystal Sugar Hillsboro | ND | COL | short tons | 2972365 | 59400.86 | 50039.0903 | 509
2012 | 50282 | Luke Mill | MD | COL | short tons | 8662592 | 169476.98 | 51113.6793 | 510
2012 | 10855 | Cargill Corn Milling Division | IA | COL | short tons | 5440946 | 103685.51 | 52475.4713 | 511
2012 | 57944 | Goddard Steam Plant | MD | COL | short tons | 519237 | 9849.56 | 52716.7711 | 512
2012 | 50651 | Syracuse Energy | NY | COL | short tons | 4160963 | 78776.007 | 52820.1817 | 513
2012 | 54212 | American Crystal Sugar Crookston | MN | COL | short tons | 1716324 | 31658.86 | 54213.0702 | 514
2012 | 642 | Scholz | FL | COL | short tons | 86161 | 1580.069 | 54529.8971 | 515
2012 | 50187 | Weyerhaeuser Longview WA | WA | COL | short tons | 1893102 | 34521.304 | 54838.6585 | 516
2012 | 57915 | FMC Westvaco | WY | COL | short tons | 11827005 | 214450.29 | 55150.3334 | 517
2012 | 50041 | Norton Powerhouse | MA | COL | short tons | 192757 | 3416.969 | 56411.6912 | 518
2012 | 50305 | LaFarge Alpena | MI | COL | short tons | 4683166 | 82245.208 | 56941.5059 | 519
2012 | 10504 | Amalgamated Sugar Twin Falls | ID | COL | short tons | 2046861 | 35313.301 | 57962.8905 | 520
2012 | 50620 | Flambeau River Papers | WI | COL | short tons | 153842 | 2612.551 | 58885.7404 | 521
2012 | 10417 | Indian Orchard Plant 1 | MA | COL | short tons | 1394115 | 23509 | 59301.3314 | 522
2012 | 50933 | Rhinelander Mill | WI | COL | short tons | 1795849 | 30221.829 | 59422.2474 | 523
2012 | 10699 | Georgia-Pacific Consr Prods LP-Naheola | AL | COL | short tons | 2571492 | 43204.984 | 59518.4111 | 524
2012 | 50476 | Packaging of America Tomahawk Mill | WI | COL | short tons | 2281716 | 37886.782 | 60224.5923 | 525
2012 | 50146 | Imperial Savannah LP | GA | COL | short tons | 701464 | 11623.583 | 60348.3453 | 526
2012 | 54318 | General Chemical | WY | COL | short tons | 11703783 | 193861.95 | 60371.7388 | 527
2012 | 54276 | Univ of NC Chapel Hill Cogen Facility | NC | COL | short tons | 1741533 | 28831.061 | 60404.7489 | 528
2012 | 7549 | Milwaukee County | WI | COL | short tons | 1281294 | 21063.732 | 60829.3915 | 529
2012 | 57928 | SIUC | IL | COL | short tons | 1033472 | 16561.78 | 62401.0221 | 530
2012 | 50088 | University of Northern Iowa | IA | COL | short tons | 423900 | 6716.615 | 63112.148 | 531
2012 | 50244 | Canton North Carolina | NC | COL | short tons | 10023286 | 158763.3 | 63133.5202 | 532
2012 | 52048 | Vanderbilt University Power Plant | TN | COL | short tons | 1286120 | 20233.71 | 63563.2319 | 533
2012 | 52089 | Celanese Acetate LLC | VA | COL | short tons | 7999166 | 125527.58 | 63724.3704 | 534
2012 | 10861 | Archer Daniels Midland Des Moines | IA | COL | short tons | 1320001 | 20698 | 63774.326 | 535
2012 | 50316 | Bunge North America East LLC | IN | COL | short tons | 721716 | 10945 | 65940.2467 | 536
2012 | 52017 | Menominee Acquisition | MI | COL | short tons | 177449 | 2672.35 | 66401.856 | 537
2012 | 50807 | Stone Container Panama City Mill | FL | COL | short tons | 637200 | 9356.268 | 68104.0774 | 538
2012 | 57918 | Jacksonville Developmental Center | IL | COL | short tons | 299600 | 4322 | 69319.7594 | 539
2012 | 54775 | University of Iowa Main Power Plant | IA | COL | short tons | 1526995 | 21947.505 | 69574.8788 | 540
2012 | 10863 | Archer Daniels Midland Mankato | MN | COL | short tons | 593253 | 8427 | 70399.0744 | 541
2012 | 54335 | Morton Salt Rittman | OH | COL | short tons | 475668 | 6463.818 | 73589.3245 | 542
2012 | 56785 | Virginia Tech Power Plant | VA | COL | short tons | 694860 | 9095.69 | 76394.4242 | 543
2012 | 54214 | American Crystal Sugar East Grand Forks | MN | COL | short tons | 2582416 | 33263.24 | 77635.7324 | 544
2012 | 50410 | Chester Operations | PA | COL | short tons | 9098 | 116.176 | 78312.2159 | 545
2012 | 54965 | Cargill Salt | MI | COL | short tons | 610091 | 7745.889 | 78763.1994 | 546
2012 | 54763 | Rock-Tenn Mill | AL | COL | short tons | 1949589 | 24346.403 | 80077.0857 | 547
2012 | 57917 | Bayer CropScience Institute Plant | WV | COL | short tons | 2524072 | 31188.624 | 80929.2516 | 548
2012 | 57914 | Sidney MT Plant | MT | COL | short tons | 704085 | 8652.4 | 81374.5319 | 549
2012 | 10039 | John Deere Harvester Works | IL | COL | short tons | 541426 | 6466 | 83734.3025 | 550
2012 | 57967 | Western Sugar Coop - Torrington | WY | COL | short tons | 237816 | 2640 | 90081.8182 | 551
2012 | 52072 | Radford Army Ammunition Plant | VA | COL | short tons | 2653643 | 29394.77 | 90276.0253 | 552
2012 | 55245 | Tuscola Station | IL | COL | short tons | 4276550 | 44741.157 | 95584.2514 | 553
2012 | 54216 | U S Alliance Coosa Pines | AL | COL | short tons | 2411195 | 24932.618 | 96708.4564 | 554
2012 | 10729 | Cargill Corn Wet Milling Plant | TN | COL | short tons | 1787357 | 18204.425 | 98182.5573 | 555
2012 | 57926 | Heat Plant 770 | OH | COL | short tons | 260015 | 2394.93 | 108568.9352 | 556
2012 | 50479 | Georgia-Pacific Big Island | VA | COL | short tons | 28574 | 256.941 | 111208.4097 | 557
2012 | 10377 | James River Genco LLC | VA | COL | short tons | 4069442 | 35556 | 114451.6256 | 558
2012 | 58194 | West Campus Steam Plant | PA | COL | short tons | 1126271 | 9503.218 | 118514.6968 | 559
2012 | 54407 | Waupun Correctional Central Heating Plt | WI | COL | short tons | 189837 | 1567 | 121146.7773 | 560
2012 | 58081 | Western Sugar Coop- Ft Morgan | CO | COL | short tons | 1149073 | 8325.51 | 138018.3316 | 561
2012 | 10302 | Juniata Locomotive Shop | PA | COL | short tons | 387138 | 1836.21 | 210835.362 | 562
2012 | 57950 | MSC Croswell | MI | COL | short tons | 491455 | 2189.29 | 224481.4529 | 563
2012 | 2008 | Silver Lake | MN | COL | short tons | 543969 | 2323.285 | 234137.8694 | 564
2012 | 54533 | Southern Minnesota Beet Sugar | MN | COL | short tons | 2760710 | 11229.327 | 245848.2151 | 565
2012 | 54408 | UW Madison Charter Street Plant | WI | COL | short tons | 148446 | 594.41 | 249736.7137 | 566
2012 | 55638 | Walhalla | ND | COL | short tons | 66610 | 175 | 380628.5714 | 567
2012 | 10866 | Archer Daniels Midland Peoria | IL | COL | short tons | 114454 | 256.673 | 445913.6723 | 568
2012 | 992 | CC Perry K | IN | COL | short tons | 3486866 | 5880.49 | 592955.0089 | 569
2012 | 57932 | Wentzville Assembly & Contiguous | MO | COL | short tons | 1247322 | 266 | 4689180.4511 | 570
2012 | 54972 | Norit Americas Marshall Plant | TX | COL | short tons | 4174545 | 52.804 | 79057363.0786 | 571

## 2013 Heat Rate Rankings
YEAR | Plant Id | Plant Name | Operator Name | State | AER Fuel Type Code | Physical Unit Label | Total Facility Coal Fuel Consumption (MMBTU) | Total Facility Net Generation (MWh) | Total Facility Heat Rate (BTU/net KWh) | Rank
2013 | 56564 | John W Turk Jr Power Plant | Southwestern Electric Power Co | AR | COL | short tons | 33884456 | 3825010 | 8858.6581 | 1
2013 | 56671 | Longview Power LLC | GenPower | WV | COL | short tons | 40274101 | 4426371.5 | 9098.6717 | 2
2013 | 56611 | Sandy Creek Energy Station | Sandy Creek Energy Associates L P | TX | COL | short tons | 30806657 | 3366434 | 9151.1246 | 3
2013 | 8042 | Belews Creek | Duke Energy Carolinas, LLC | NC | COL | short tons | 114746103 | 12516704 | 9167.4376 | 4
2013 | 2721 | James E. Rogers Energy Complex | Duke Energy Carolinas, LLC | NC | COL | short tons | 56661171 | 6175921.2 | 9174.5295 | 5
2013 | 7210 | Cope | South Carolina Electric&Gas Co | SC | COL | short tons | 22457610 | 2443040.2 | 9192.4848 | 6
2013 | 2727 | Marshall | Duke Energy Carolinas, LLC | NC | COL | short tons | 78837965 | 8337223.8 | 9456.1411 | 7
2013 | 3136 | Keystone | GenOn Northeast Management Company | PA | COL | short tons | 117635705 | 12430248 | 9463.6652 | 8
2013 | 6065 | Iatan | Kansas City Power & Light Co | MO | COL | short tons | 101263170 | 10581673 | 9569.6749 | 9
2013 | 56068 | Elm Road Generating Station | Wisconsin Electric Power Co | WI | COL | short tons | 31797916 | 3322194.53 | 9571.3588 | 10
2013 | 6481 | Intermountain Power Project | Los Angeles Department of Water & Power | UT | COL | short tons | 119331707 | 12380464.7 | 9638.7098 | 11
2013 | 3118 | Conemaugh | GenOn Northeast Management Company | PA | COL | short tons | 113444893 | 11745664 | 9658.4487 | 12
2013 | 6019 | W H Zimmer | Duke Energy Ohio Inc | OH | COL | short tons | 90665728 | 9325635.6 | 9722.2036 | 13
2013 | 477 | Valmont | Public Service Co of Colorado | CO | COL | short tons | 9632393 | 990623.5 | 9723.566 | 14
2013 | 3298 | Williams | South Carolina Genertg Co, Inc | SC | COL | short tons | 32454631 | 3337404.9 | 9724.5111 | 15
2013 | 7097 | J K Spruce | City of San Antonio - (TX) | TX | COL | short tons | 73179283 | 7517479.6 | 9734.5503 | 16
2013 | 2836 | Avon Lake | NRG Power Midwest LP | OH | COL | short tons | 28088501 | 2878779.933 | 9757.0852 | 17
2013 | 2167 | New Madrid | Associated Electric Coop, Inc | MO | COL | short tons | 80098533 | 8191042.3 | 9778.7962 | 18
2013 | 6052 | Wansley | Georgia Power Co | GA | COL | short tons | 19845996 | 2026409.2 | 9793.6764 | 19
2013 | 1915 | Allen S King | Northern States Power Co - Minnesota | MN | COL | short tons | 24841222 | 2534037.2 | 9803.0218 | 20
2013 | 703 | Bowen | Georgia Power Co | GA | COL | short tons | 117917801 | 12014878 | 9814.3153 | 21
2013 | 55856 | Prairie State Generatng Station | Prairie State Generating Co LLC | IL | COL | short tons | 81996236 | 8350518 | 9819.2994 | 22
2013 | 6106 | Boardman | Portland General Electric Co | OR | COL | short tons | 36917314 | 3758995.7 | 9821.0578 | 23
2013 | 130 | Cross | South Carolina Public Service Authority | SC | COL | short tons | 124175226 | 12643298 | 9821.4268 | 24
2013 | 6178 | Coleto Creek | Coleto Creek Power LP | TX | COL | short tons | 46078633 | 4690932.2 | 9822.916 | 25
2013 | 2168 | Thomas Hill | Associated Electric Coop, Inc | MO | COL | short tons | 81989492 | 8334279.3 | 9837.6223 | 26
2013 | 6096 | Nebraska City | Omaha Public Power District | NE | COL | short tons | 94891259 | 9639755.2 | 9843.7416 | 27
2013 | 6195 | John Twitty Energy Center | City Utilities of Springfield - (MO) | MO | COL | short tons | 22599524 | 2292578.8 | 9857.6869 | 28
2013 | 3396 | Bull Run | Tennessee Valley Authority | TN | COL | short tons | 9070470 | 919663.53 | 9862.8136 | 29
2013 | 6166 | Rockport | Indiana Michigan Power Co | IN | COL | short tons | 155769331 | 15786770.9 | 9867.08 | 30
2013 | 56224 | TS Power Plant | Newmont Nevada Energy Investment, LLC | NV | COL | short tons | 13734451 | 1391279.1 | 9871.8158 | 31
2013 | 3287 | McMeekin | South Carolina Electric&Gas Co | SC | COL | short tons | 7082537 | 716014.26 | 9891.6144 | 32
2013 | 6264 | Mountaineer | Appalachian Power Co | WV | COL | short tons | 53955320 | 5450653.6 | 9898.8716 | 33
2013 | 1353 | Big Sandy | Kentucky Power Co | KY | COL | short tons | 27080906 | 2735499.7 | 9899.8022 | 34
2013 | 3944 | FirstEnergy Harrison Power Station | Allegheny Energy Supply Co LLC | WV | COL | short tons | 125636435 | 12690771 | 9899.8268 | 35
2013 | 2850 | J M Stuart | Dayton Power & Light Co | OH | COL | short tons | 131830599 | 13279742 | 9927.1958 | 36
2013 | 6761 | Rawhide | Platte River Power Authority | CO | COL | short tons | 23439844 | 2351525.6 | 9967.9306 | 37
2013 | 6071 | Trimble County | Louisville Gas & Electric Co | KY | COL | short tons | 76257517 | 7633784.36 | 9989.4775 | 38
2013 | 3954 | Mt Storm | Virginia Electric & Power Co | WV | COL | short tons | 90897159 | 9092666.4 | 9996.7551 | 39
2013 | 7213 | Clover | Virginia Electric & Power Co | VA | COL | short tons | 59164318 | 5915351 | 10001.8271 | 40
2013 | 4078 | Weston | Wisconsin Public Service Corp | WI | COL | short tons | 60649406 | 6051623.2 | 10022.0063 | 41
2013 | 3935 | John E Amos | Appalachian Power Co | WV | COL | short tons | 142913047 | 14253808 | 10026.3064 | 42
2013 | 3948 | Mitchell | Kentucky Power Co | WV | COL | short tons | 59506439 | 5930209.4 | 10034.4583 | 43
2013 | 3943 | FirstEnergy Fort Martin Power Station | Monongahela Power Co | WV | COL | short tons | 79349769 | 7902599.08 | 10040.9711 | 44
2013 | 2876 | Kyger Creek | Ohio Valley Electric Corp | OH | COL | short tons | 51455621 | 5124168.3 | 10041.7508 | 45
2013 | 6194 | Tolk | Southwestern Public Service Co | TX | COL | short tons | 83120870 | 8274206.4 | 10045.7816 | 46
2013 | 1733 | Monroe | The DTE Electric Company | MI | COL | short tons | 160541767 | 15961901.9 | 10057.8094 | 47
2013 | 6181 | J T Deely | City of San Antonio - (TX) | TX | COL | short tons | 46732756 | 4644290.3 | 10062.4106 | 48
2013 | 2828 | Cardinal | AEP Generation Resources Inc | OH | COL | short tons | 110433879 | 10968125 | 10068.6197 | 49
2013 | 136 | Seminole | Seminole Electric Cooperative Inc | FL | COL | short tons | 77947124 | 7735364.3 | 10076.7231 | 50
2013 | 6021 | Craig | Tri-State G & T Assn, Inc | CO | COL | short tons | 82438839 | 8180975 | 10076.8966 | 51
2013 | 10 | Greene County | Alabama Power Co | AL | COL | short tons | 24687650 | 2448622.4 | 10082.2609 | 52
2013 | 3797 | Chesterfield | Virginia Electric & Power Co | VA | COL | short tons | 60024683 | 5952047.6 | 10084.7115 | 53
2013 | 6094 | FirstEnergy Bruce Mansfield | FirstEnergy Generation Corp | PA | COL | short tons | 176061314 | 17445481.81 | 10092.0866 | 54
2013 | 3140 | PPL Brunner Island | PPL Brunner Island LLC | PA | COL | short tons | 67479549 | 6680940.6 | 10100.3067 | 55
2013 | 3149 | PPL Montour | PPL Montour LLC | PA | COL | short tons | 70661797 | 6991190.6 | 10107.2623 | 56
2013 | 26 | E C Gaston | Alabama Power Co | AL | COL | short tons | 70648721 | 6983788.7 | 10116.1023 | 57
2013 | 56456 | Plum Point Energy Station | Plum Point Energy Associates LLC | AR | COL | short tons | 40281067 | 3981132.8 | 10117.9913 | 58
2013 | 6155 | Rush Island | Union Electric Co - (MO) | MO | COL | short tons | 85772322 | 8468791.3 | 10128.0477 | 59
2013 | 8102 | General James M Gavin | AEP Generation Resources Inc | OH | COL | short tons | 158613440 | 15656946.51 | 10130.5475 | 60
2013 | 4941 | Navajo | Salt River Project | AZ | COL | short tons | 173516963 | 17119675 | 10135.529 | 61
2013 | 1740 | River Rouge | The DTE Electric Company | MI | COL | short tons | 22887787 | 2254910.66 | 10150.1968 | 62
2013 | 6180 | Oak Grove | Oak Grove Management Co LLC | TX | COL | short tons | 119702755 | 11791331 | 10151.7594 | 63
2013 | 1619 | Brayton Point | Brayton Point Energy LLC | MA | COL | short tons | 35903147 | 3532283.7 | 10164.2875 | 64
2013 | 6077 | Gerald Gentleman | Nebraska Public Power District | NE | COL | short tons | 97970289 | 9633467.1 | 10169.785 | 65
2013 | 6641 | Independence | Entergy Arkansas Inc | AR | COL | short tons | 105641258 | 10381764 | 10175.6559 | 66
2013 | 2103 | Labadie | Union Electric Co - (MO) | MO | COL | short tons | 176159957 | 17282582 | 10192.9189 | 67
2013 | 6165 | Hunter | PacifiCorp | UT | COL | short tons | 97329486 | 9536083 | 10206.4428 | 68
2013 | 3403 | Gallatin | Tennessee Valley Authority | TN | COL | short tons | 67250385 | 6588508.1 | 10207.2251 | 69
2013 | 6031 | Killen Station | Dayton Power & Light Co | OH | COL | short tons | 35033308 | 3431094 | 10210.5358 | 70
2013 | 8 | Gorgas | Alabama Power Co | AL | COL | short tons | 35224839 | 3448785.3 | 10213.6944 | 71
2013 | 1710 | J H Campbell | Consumers Energy Co | MI | COL | short tons | 87797719 | 8591976.32 | 10218.5709 | 72
2013 | 3399 | Cumberland | Tennessee Valley Authority | TN | COL | short tons | 137958296 | 13497860 | 10220.7532 | 73
2013 | 6016 | Duck Creek | Illinois Power Resources Generating LLC | IL | COL | short tons | 25714178 | 2515794.35 | 10221.097 | 74
2013 | 6017 | Newton | Illinois Power Generating Co | IL | COL | short tons | 70746707 | 6910800.9 | 10237.1213 | 75
2013 | 1720 | J C Weadock | Consumers Energy Co | MI | COL | short tons | 16663161 | 1627591.364 | 10237.9266 | 76
2013 | 2832 | Miami Fort | Duke Energy Ohio Inc | OH | COL | short tons | 90444093 | 8829546.4 | 10243.3453 | 77
2013 | 1082 | Walter Scott Jr Energy Center | MidAmerican Energy Co | IA | COL | short tons | 111756096 | 10905358 | 10247.8154 | 78
2013 | 3122 | Homer City Generating Station | NRG Homer City Services LLC | PA | COL | short tons | 107840169 | 10521568 | 10249.439 | 79
2013 | 56808 | Virginia City Hybrid Energy Center | Virginia Electric & Power Co | VA | COL | short tons | 36386566 | 3549750.6 | 10250.457 | 80
2013 | 8069 | Huntington | PacifiCorp | UT | COL | short tons | 69331687 | 6763453.7 | 10250.9295 | 81
2013 | 2049 | Jack Watson | Mississippi Power Co | MS | COL | short tons | 31114492 | 3033057.8 | 10258.4567 | 82
2013 | 889 | Baldwin Energy Complex | Dynegy Midwest Generation Inc | IL | COL | short tons | 128402562 | 12511132 | 10263.0651 | 83
2013 | 6204 | Laramie River Station | Basin Electric Power Coop | WY | COL | short tons | 120697465 | 11754247 | 10268.4132 | 84
2013 | 8223 | Springerville | Tucson Electric Power Co | AZ | COL | short tons | 117451166 | 11434526 | 10271.6253 | 85
2013 | 6768 | Sikeston Power Station | City of Sikeston - (MO) | MO | COL | short tons | 17144451 | 1668732.5 | 10273.9361 | 86
2013 | 10673 | AES Hawaii | AES Hawaii Inc | HI | COL | short tons | 13947993 | 1357312.1 | 10276.187 | 87
2013 | 667 | Northside Generating Station | JEA | FL | COL | short tons | 2558364 | 248861.95 | 10280.2538 | 88
2013 | 298 | Limestone | NRG Texas Power LLC | TX | COL | short tons | 132167084 | 12851744.4 | 10283.9801 | 89
2013 | 1573 | Morgantown Generating Plant | GenOn Mid-Atlantic LLC | MD | COL | short tons | 39977911 | 3885235.1 | 10289.7019 | 90
2013 | 6082 | Somerset Operating Co LLC | Somerset Operating Co LLC | NY | COL | short tons | 21242240 | 2064225.4 | 10290.6591 | 91
2013 | 8066 | Jim Bridger | PacifiCorp | WY | COL | short tons | 152488427 | 14806673 | 10298.6287 | 92
2013 | 2442 | Four Corners | Arizona Public Service Co | NM | COL | short tons | 125416201 | 12175920 | 10300.347 | 93
2013 | 7790 | Bonanza | Deseret Generation & Tran Coop | UT | COL | short tons | 36118924 | 3505745.2 | 10302.7807 | 94
2013 | 6034 | Belle River | The DTE Electric Company | MI | COL | short tons | 78189786 | 7589031 | 10302.9999 | 95
2013 | 127 | Oklaunion | Public Service Co of Oklahoma | TX | COL | short tons | 40817969 | 3961281.9 | 10304.2323 | 96
2013 | 6213 | Merom | Hoosier Energy R E C, Inc | IN | COL | short tons | 61350260 | 5949132.7 | 10312.4713 | 97
2013 | 1378 | Paradise | Tennessee Valley Authority | KY | COL | short tons | 122714858 | 11897787 | 10314.091 | 98
2013 | 3280 | Canadys Steam | South Carolina Electric&Gas Co | SC | COL | short tons | 8008222 | 776262.79 | 10316.3801 | 99
2013 | 3 | Barry | Alabama Power Co | AL | COL | short tons | 51202482 | 4962411.9 | 10318.0637 | 100
2013 | 2963 | Northeastern | Public Service Co of Oklahoma | OK | COL | short tons | 66747719 | 6466785.7 | 10321.6222 | 101
2013 | 6002 | James H Miller Jr | Alabama Power Co | AL | COL | short tons | 209006055 | 20241812 | 10325.4617 | 102
2013 | 4041 | South Oak Creek | Wisconsin Electric Power Co | WI | COL | short tons | 49075375 | 4746825.4 | 10338.5675 | 103
2013 | 6090 | Sherburne County | Northern States Power Co - Minnesota | MN | COL | short tons | 90883013 | 8788112.3 | 10341.5853 | 104
2013 | 4050 | Edgewater | Wisconsin Power & Light Co | WI | COL | short tons | 44135953 | 4266674.6 | 10344.3448 | 105
2013 | 990 | Harding Street | Indianapolis Power & Light Co | IN | COL | short tons | 42091719 | 4068241.9 | 10346.415 | 106
2013 | 60 | Whelan Energy Center | City of Hastings - (NE) | NE | COL | short tons | 18421970 | 1778538.9 | 10357.9236 | 107
2013 | 6113 | Gibson | Duke Energy Indiana Inc | IN | COL | short tons | 179297912 | 17309120 | 10358.5804 | 108
2013 | 6257 | Scherer | Georgia Power Co | GA | COL | short tons | 209813417 | 20247019 | 10362.6819 | 109
2013 | 887 | Joppa Steam | Electric Energy Inc | IL | COL | short tons | 71797911 | 6917934.7 | 10378.5182 | 110
2013 | 6009 | White Bluff | Entergy Arkansas Inc | AR | COL | short tons | 109543730 | 10553429 | 10379.9182 | 111
2013 | 6190 | Brame Energy Center | Cleco Power LLC | LA | COL | short tons | 40858785 | 3935532.19 | 10382.0228 | 112
2013 | 1001 | Cayuga | Duke Energy Indiana Inc | IN | COL | short tons | 57163678 | 5504043.5 | 10385.7606 | 113
2013 | 709 | Harllee Branch | Georgia Power Co | GA | COL | short tons | 27878097 | 2681924.4 | 10394.8109 | 114
2013 | 884 | Will County | Midwest Generations EME LLC | IL | COL | short tons | 40115904 | 3859053.4 | 10395.2705 | 115
2013 | 1554 | Herbert A Wagner | Raven Power Holdings LLC | MD | COL | short tons | 14637849 | 1407347.4 | 10401.0204 | 116
2013 | 6004 | FirstEnergy Pleasants Power Station | Allegheny Energy Supply Co LLC | WV | COL | short tons | 84202202 | 8094251.6 | 10402.7162 | 117
2013 | 207 | St Johns River Power Park | JEA | FL | COL | short tons | 68832580 | 6611207.1 | 10411.4996 | 118
2013 | 6136 | Gibbons Creek | Texas Municipal Power Agency | TX | COL | short tons | 27072375 | 2599477.4 | 10414.5452 | 119
2013 | 2079 | Hawthorn | Kansas City Power & Light Co | MO | COL | short tons | 40274303 | 3864429.3 | 10421.7984 | 120
2013 | 6248 | Pawnee | Public Service Co of Colorado | CO | COL | short tons | 32150218 | 3084098 | 10424.5125 | 121
2013 | 6041 | H L Spurlock | East Kentucky Power Coop, Inc | KY | COL | short tons | 85996146 | 8248490.6 | 10425.6827 | 122
2013 | 6664 | Louisa | MidAmerican Energy Co | IA | COL | short tons | 48948488 | 4693443.2 | 10429.1212 | 123
2013 | 3809 | Yorktown | Virginia Electric & Power Co | VA | COL | short tons | 8568454 | 819875.99 | 10450.9147 | 124
2013 | 56609 | Dry Fork Station | Basin Electric Power Coop | WY | COL | short tons | 32090842 | 3066048.8 | 10466.5138 | 125
2013 | 2840 | Conesville | AEP Generation Resources Inc | OH | COL | short tons | 66583292 | 6358914.6 | 10470.858 | 126
2013 | 645 | Big Bend | Tampa Electric Co | FL | COL | short tons | 99632867 | 9507248 | 10479.6748 | 127
2013 | 469 | Cherokee | Public Service Co of Colorado | CO | COL | short tons | 29818599 | 2844851.6 | 10481.6009 | 128
2013 | 4054 | Nelson Dewey Coal Refining Facility | Wisconsin Power & Light Co | WI | COL | short tons | 11247021 | 1069705.7 | 10514.1265 | 129
2013 | 898 | Wood River | Dynegy Midwest Generation Inc | IL | COL | short tons | 35745949 | 3398581.9 | 10517.9013 | 130
2013 | 8023 | Columbia | Wisconsin Power & Light Co | WI | COL | short tons | 76072768 | 7231268.8 | 10519.9751 | 131
2013 | 628 | Crystal River | Duke Energy Florida, Inc | FL | COL | short tons | 111597320 | 10605228 | 10522.8591 | 132
2013 | 108 | Holcomb | Sunflower Electric Power Corp | KS | COL | short tons | 22703550 | 2157301.8 | 10524.0491 | 133
2013 | 2718 | G G Allen | Duke Energy Carolinas, LLC | NC | COL | short tons | 20965024 | 1991808.1 | 10525.6244 | 134
2013 | 7343 | George Neal South | MidAmerican Energy Co | IA | COL | short tons | 32540583 | 3085035.8 | 10547.8786 | 135
2013 | 6055 | Big Cajun 2 | Louisiana Generating LLC | LA | COL | short tons | 116036938 | 11000945 | 10547.9064 | 136
2013 | 3179 | Hatfields Ferry Power Station | Allegheny Energy Supply Co LLC | PA | COL | short tons | 81809279 | 7754441.1 | 10549.9904 | 137
2013 | 6193 | Harrington | Southwestern Public Service Co | TX | COL | short tons | 58105438 | 5506587.3 | 10551.9871 | 138
2013 | 1745 | Trenton Channel | The DTE Electric Company | MI | COL | short tons | 35949708 | 3406770.35 | 10552.4307 | 139
2013 | 3470 | W A Parish | NRG Texas Power LLC | TX | COL | short tons | 160708957 | 15222216 | 10557.527 | 140
2013 | 470 | Comanche | Public Service Co of Colorado | CO | COL | short tons | 93191466 | 8826039.4 | 10558.6959 | 141
2013 | 6030 | Coal Creek | Great River Energy | ND | COL | short tons | 93310424 | 8832042.4 | 10564.9882 | 142
2013 | 892 | Hennepin Power Station | Dynegy Midwest Generation Inc | IL | COL | short tons | 17208400 | 1627891.1 | 10570.9774 | 143
2013 | 2866 | FirstEnergy W H Sammis | FirstEnergy Generation Corp | OH | COL | short tons | 130976543 | 12388344.8 | 10572.562 | 144
2013 | 997 | Michigan City | Northern Indiana Pub Serv Co | IN | COL | short tons | 21121651 | 1997196.65 | 10575.6491 | 145
2013 | 6823 | D B Wilson | Big Rivers Electric Corp | KY | COL | short tons | 29307000 | 2769838.3 | 10580.7621 | 146
2013 | 856 | E D Edwards | Illinois Power Resources Generating LLC | IL | COL | short tons | 45744491 | 4318904.5 | 10591.6885 | 147
2013 | 1702 | Dan E Karn | Consumers Energy Co | MI | COL | short tons | 26962757 | 2544689.69 | 10595.6955 | 148
2013 | 8219 | Ray D Nixon | City of Colorado Springs - (CO) | CO | COL | short tons | 16797295 | 1585265.4 | 10595.8882 | 149
2013 | 1893 | Clay Boswell | Minnesota Power Inc | MN | COL | short tons | 81688784 | 7708707.5 | 10596.9495 | 150
2013 | 564 | Stanton Energy Center | Orlando Utilities Comm | FL | COL | short tons | 34516530 | 3257084.7 | 10597.3695 | 151
2013 | 6179 | Fayette Power Project | Lower Colorado River Authority | TX | COL | short tons | 111165194 | 10484084 | 10603.2338 | 152
2013 | 1241 | La Cygne | Kansas City Power & Light Co | KS | COL | short tons | 79471426 | 7491000.41 | 10608.9203 | 153
2013 | 2872 | Muskingum River | AEP Generation Resources Inc | OH | COL | short tons | 23474734 | 2211469.8 | 10614.9919 | 154
2013 | 6177 | Coronado | Salt River Project | AZ | COL | short tons | 61326691 | 5772152.2 | 10624.5797 | 155
2013 | 2107 | Sioux | Union Electric Co - (MO) | MO | COL | short tons | 53956547 | 5078437.01 | 10624.6365 | 156
2013 | 384 | Joliet 29 | Midwest Generations EME LLC | IL | COL | short tons | 59885412 | 5626634.4 | 10643.203 | 157
2013 | 988 | Tanners Creek | Indiana Michigan Power Co | IN | COL | short tons | 22662380 | 2128772.9 | 10645.7481 | 158
2013 | 3297 | Wateree | South Carolina Electric&Gas Co | SC | COL | short tons | 29658473 | 2783902.2 | 10653.5614 | 159
2013 | 8226 | Cheswick Power Plant | NRG Power Midwest LP | PA | COL | short tons | 29929835 | 2808193.7 | 10658.0379 | 160
2013 | 6076 | Colstrip | PPL Montana LLC | MT | COL | short tons | 135648782 | 12727096 | 10658.2666 | 161
2013 | 113 | Cholla | Arizona Public Service Co | AZ | COL | short tons | 70370266 | 6602141 | 10658.7039 | 162
2013 | 4271 | John P Madgett | Dairyland Power Coop | WI | COL | short tons | 26152845 | 2450460 | 10672.6268 | 163
2013 | 1364 | Mill Creek | Louisville Gas & Electric Co | KY | COL | short tons | 87978401 | 8242434.1 | 10673.8374 | 164
2013 | 6138 | Flint Creek | Southwestern Electric Power Co | AR | COL | short tons | 32683434 | 3061411.4 | 10675.9366 | 165
2013 | 1379 | Shawnee | Tennessee Valley Authority | KY | COL | short tons | 74271500 | 6956239 | 10676.9621 | 166
2013 | 4143 | Genoa | Dairyland Power Coop | WI | COL | short tons | 15360675 | 1437960.6 | 10682.2642 | 167
2013 | 4162 | Naughton | PacifiCorp | WY | COL | short tons | 59072940 | 5527206.7 | 10687.6662 | 168
2013 | 2712 | Roxboro | Progress Energy Carolinas Inc | NC | COL | short tons | 111509401 | 10420492 | 10700.9728 | 169
2013 | 994 | AES Petersburg | Indianapolis Power & Light Co | IN | COL | short tons | 112269238 | 10484342 | 10708.277 | 170
2013 | 3138 | New Castle Plant | NRG Power Midwest LP | PA | COL | short tons | 4185875 | 390889.67 | 10708.5843 | 171
2013 | 3393 | Allen Steam Plant | Tennessee Valley Authority | TN | COL | short tons | 45870219 | 4282291.1 | 10711.6069 | 172
2013 | 3803 | Chesapeake | Virginia Electric & Power Co | VA | COL | short tons | 16351725 | 1525862.8 | 10716.3796 | 173
2013 | 52071 | Sandow No 5 | Sandow Power Co LLC | TX | COL | short tons | 48647994 | 4524911.8 | 10751.1475 | 174
2013 | 7902 | Pirkey | Southwestern Electric Power Co | TX | COL | short tons | 52989893 | 4926821.8 | 10755.3906 | 175
2013 | 1382 | HMP&L Station Two Henderson | Big Rivers Electric Corp | KY | COL | short tons | 22137531 | 2058160.2 | 10755.9805 | 176
2013 | 6254 | Ottumwa | Interstate Power and Light Co | IA | COL | short tons | 36096730 | 3352272.1 | 10767.8401 | 177
2013 | 6648 | Sandow No 4 | Luminant Generation Company LLC | TX | COL | short tons | 43124740 | 4000042.5 | 10781.0705 | 178
2013 | 6073 | Victor J Daniel Jr | Mississippi Power Co | MS | COL | short tons | 18940286 | 1756149.962 | 10785.1188 | 179
2013 | 2451 | San Juan | Public Service Co of NM | NM | COL | short tons | 112823640 | 10457914 | 10788.3503 | 180
2013 | 1250 | Lawrence Energy Center | Westar Energy Inc | KS | COL | short tons | 38894153 | 3604787.2 | 10789.5836 | 181
2013 | 2732 | Riverbend | Duke Energy Carolinas, LLC | NC | COL | short tons | 1319506 | 122262.55 | 10792.3972 | 182
2013 | 160 | Apache Station | Arizona Electric Pwr Coop Inc | AZ | COL | short tons | 24237399 | 2245606.1 | 10793.2549 | 183
2013 | 3131 | Shawville | NRG REMA LLC | PA | COL | short tons | 16985523 | 1573563 | 10794.3076 | 184
2013 | 54304 | Birchwood Power | Birchwood Power Partners LP | VA | COL | short tons | 6250354 | 578800.67 | 10798.8023 | 185
2013 | 2952 | Muskogee | Oklahoma Gas & Electric Co | OK | COL | short tons | 73426155 | 6794432.5 | 10806.812 | 186
2013 | 6095 | Sooner | Oklahoma Gas & Electric Co | OK | COL | short tons | 64483923 | 5964902.6 | 10810.5576 | 187
2013 | 983 | Clifty Creek | Indiana-Kentucky Electric Corp | IN | COL | short tons | 60590437 | 5603508.5 | 10812.9464 | 188
2013 | 1374 | Elmer Smith | City of Owensboro - (KY) | KY | COL | short tons | 28897916 | 2671693.5 | 10816.329 | 189
2013 | 876 | Kincaid Generation LLC | Equipower Resources Corp | IL | COL | short tons | 58702496 | 5424348.2 | 10822.0368 | 190
2013 | 6098 | Big Stone | Otter Tail Power Co | SD | COL | short tons | 30836239 | 2849383.4 | 10822.0743 | 191
2013 | 2094 | Sibley | KCP&L Greater Missouri Operations Co | MO | COL | short tons | 27123729 | 2504105.98 | 10831.7017 | 192
2013 | 995 | Bailly | Northern Indiana Pub Serv Co | IN | COL | short tons | 24313543 | 2243400 | 10837.81 | 193
2013 | 8224 | North Valmy | Sierra Pacific Power Co | NV | COL | short tons | 27263322 | 2515089.962 | 10839.8993 | 194
2013 | 3181 | FirstEnergy Mitchell Power Station | Allegheny Energy Supply Co LLC | PA | COL | short tons | 10289223 | 948312.44 | 10850.0348 | 195
2013 | 1091 | George Neal North | MidAmerican Energy Co | IA | COL | short tons | 39512670 | 3640022.9 | 10855.0608 | 196
2013 | 883 | Waukegan | Midwest Generations EME LLC | IL | COL | short tons | 37998928 | 3500338.9 | 10855.7854 | 197
2013 | 1043 | Frank E Ratts | Hoosier Energy R E C, Inc | IN | COL | short tons | 6828355 | 628524.46 | 10864.1038 | 198
2013 | 525 | Hayden | Public Service Co of Colorado | CO | COL | short tons | 34501196 | 3172276.7 | 10875.847 | 199
2013 | 2830 | Walter C Beckjord | Duke Energy Ohio Inc | OH | COL | short tons | 27635486 | 2540948.7 | 10876.0504 | 200
2013 | 6249 | Winyah | South Carolina Public Service Authority | SC | COL | short tons | 13847367 | 1272990.7 | 10877.8226 | 201
2013 | 3845 | Transalta Centralia Generation | TransAlta Centralia Gen LLC | WA | COL | short tons | 72944102 | 6703714.7 | 10881.1465 | 202
2013 | 1695 | B C Cobb | Consumers Energy Co | MI | COL | short tons | 19414208 | 1783114.62 | 10887.8071 | 203
2013 | 1356 | Ghent | Kentucky Utilities Co | KY | COL | short tons | 143193250 | 13142149 | 10895.7257 | 204
2013 | 2549 | C R Huntley Generating Station | NRG Huntley Operations Inc | NY | COL | short tons | 11657854 | 1069543.1 | 10899.845 | 205
2013 | 47 | Colbert | Tennessee Valley Authority | AL | COL | short tons | 34919886 | 3202563.1 | 10903.7308 | 206
2013 | 2720 | Buck | Duke Energy Carolinas, LLC | NC | COL | short tons | 997146 | 91294.339 | 10922.3202 | 207
2013 | 3938 | Philip Sporn | Appalachian Power Co | WV | COL | short tons | 11934311 | 1092459 | 10924.2644 | 208
2013 | 1384 | Cooper | East Kentucky Power Coop, Inc | KY | COL | short tons | 10877874 | 995130.73 | 10931.1005 | 209
2013 | 10678 | AES Warrior Run Cogeneration Facility | AES WR Ltd Partnership | MD | COL | short tons | 13803317 | 1261690.5 | 10940.3352 | 210
2013 | 728 | Yates | Georgia Power Co | GA | COL | short tons | 16768484 | 1532435.2 | 10942.3772 | 211
2013 | 1904 | Black Dog | Northern States Power Co - Minnesota | MN | COL | short tons | 12863328 | 1174690.9 | 10950.3938 | 212
2013 | 6705 | Warrick | AGC Division of APG Inc | IN | COL | short tons | 58133818 | 5303974 | 10960.4267 | 213
2013 | 1381 | Kenneth C Coleman | Big Rivers Electric Corp | KY | COL | short tons | 34287834 | 3122713.7 | 10980.1401 | 214
2013 | 1012 | F B Culley | Southern Indiana Gas & Elec Co | IN | COL | short tons | 19721096 | 1794186.9 | 10991.662 | 215
2013 | 6146 | Martin Lake | Luminant Generation Company LLC | TX | COL | short tons | 167482718 | 15235243.4 | 10993.1108 | 216
2013 | 641 | Crist | Gulf Power Co | FL | COL | short tons | 30173101 | 2744028.5 | 10995.9139 | 217
2013 | 6139 | Welsh | Southwestern Electric Power Co | TX | COL | short tons | 96093176 | 8736581.9 | 10998.9441 | 218
2013 | 1252 | Tecumseh Energy Center | Westar Energy Inc | KS | COL | short tons | 12082493 | 1097016.1 | 11013.9614 | 219
2013 | 1048 | Milton L Kapp | Interstate Power and Light Co | IA | COL | short tons | 8247481 | 748262.85 | 11022.1709 | 220
2013 | 676 | C D McIntosh Jr | City of Lakeland - (FL) | FL | COL | short tons | 14232452 | 1291205.5 | 11022.6079 | 221
2013 | 6170 | Pleasant Prairie | Wisconsin Electric Power Co | WI | COL | short tons | 85578884 | 7762975.8 | 11023.9792 | 222
2013 | 879 | Powerton | Midwest Generations EME LLC | IL | COL | short tons | 92091896 | 8352678.6 | 11025.4327 | 223
2013 | 2076 | Asbury | Empire District Electric Co | MO | COL | short tons | 14260371 | 1292879.59 | 11029.9297 | 224
2013 | 1723 | J R Whiting | Consumers Energy Co | MI | COL | short tons | 18239120 | 1653059.854 | 11033.5509 | 225
2013 | 6639 | R D Green | Big Rivers Electric Corp | KY | COL | short tons | 28891185 | 2616180.3 | 11043.2698 | 226
2013 | 1363 | Cane Run | Louisville Gas & Electric Co | KY | COL | short tons | 28132942 | 2545431.2 | 11052.3286 | 227
2013 | 2364 | Merrimack | Public Service Co of NH | NH | COL | short tons | 14594234 | 1318816.5 | 11066.1597 | 228
2013 | 6772 | Hugo | Western Farmers Elec Coop, Inc | OK | COL | short tons | 33059461 | 2986520.9 | 11069.5562 | 229
2013 | 6068 | Jeffrey Energy Center | Westar Energy Inc | KS | COL | short tons | 147914299 | 13358159 | 11072.9554 | 230
2013 | 2291 | North Omaha | Omaha Public Power District | NE | COL | short tons | 36298754 | 3277236.2 | 11076.0262 | 231
2013 | 643 | Lansing Smith | Gulf Power Co | FL | COL | short tons | 9878051 | 891662.7 | 11078.2373 | 232
2013 | 3796 | Bremo Bluff | Virginia Electric & Power Co | VA | COL | short tons | 5310020 | 478958.28 | 11086.6024 | 233
2013 | 2080 | Montrose | Kansas City Power & Light Co | MO | COL | short tons | 30862947 | 2778059.1 | 11109.5358 | 234
2013 | 1571 | Chalk Point LLC | NRG Chalk Point LLC | MD | COL | short tons | 24434245 | 2198153.5 | 11115.8047 | 235
2013 | 3497 | Big Brown | Big Brown Power Company LLC | TX | COL | short tons | 92747821 | 8341606.7 | 11118.6998 | 236
2013 | 8222 | Coyote | Otter Tail Power Co | ND | COL | short tons | 29423713 | 2646320 | 11118.7283 | 237
2013 | 861 | Coffeen | Illinois Power Generating Co | IL | COL | short tons | 51858595 | 4658178.366 | 11132.8058 | 238
2013 | 1743 | St Clair | The DTE Electric Company | MI | COL | short tons | 68810854 | 6178062.77 | 11137.9338 | 239
2013 | 6064 | Nearman Creek | City of Kansas City - (KS) | KS | COL | short tons | 14095971 | 1265163 | 11141.6244 | 240
2013 | 602 | Brandon Shores | Raven Power Holdings LLC | MD | COL | short tons | 54531312 | 4892942.3 | 11144.8917 | 241
2013 | 6018 | East Bend | Duke Energy Kentucky Inc | KY | COL | short tons | 41269560 | 3697699.4 | 11160.8748 | 242
2013 | 3936 | Kanawha River | Appalachian Power Co | WV | COL | short tons | 10318675 | 923769.34 | 11170.1856 | 243
2013 | 87 | Escalante | Tri-State G & T Assn, Inc | NM | COL | short tons | 16897245 | 1511437.4 | 11179.5864 | 244
2013 | 6137 | A B Brown | Southern Indiana Gas & Elec Co | IN | COL | short tons | 27019149 | 2415652.7 | 11185.0304 | 245
2013 | 1104 | Burlington | Interstate Power and Light Co | IA | COL | short tons | 12580881 | 1123234.9 | 11200.5788 | 246
2013 | 1167 | Muscatine Plant #1 | Board of Water Electric & Communications | IA | COL | short tons | 11919985 | 1064219.6 | 11200.6817 | 247
2013 | 963 | Dallman | City of Springfield - (IL) | IL | COL | short tons | 26581873 | 2370302.7 | 11214.5478 | 248
2013 | 1010 | Wabash River | Duke Energy Indiana Inc | IN | COL | short tons | 22451020 | 2001076.3 | 11219.4722 | 249
2013 | 50 | Widows Creek | Tennessee Valley Authority | AL | COL | short tons | 42464847 | 3783363.6 | 11224.0988 | 250
2013 | 1355 | E W Brown | Kentucky Utilities Co | KY | COL | short tons | 31992574 | 2849434.2 | 11227.6936 | 251
2013 | 7242 | Polk | Tampa Electric Co | FL | COL | short tons | 13836355 | 1230514 | 11244.3702 | 252
2013 | 3407 | Kingston | Tennessee Valley Authority | TN | COL | short tons | 44278918 | 3933078.5 | 11258.0814 | 253
2013 | 56 | Charles R Lowman | PowerSouth Energy Cooperative | AL | COL | short tons | 19208234 | 1705667.1 | 11261.4202 | 254
2013 | 6469 | Antelope Valley | Basin Electric Power Coop | ND | COL | short tons | 68698254 | 6095261.8 | 11270.7635 | 255
2013 | 568 | Bridgeport Station | PSEG Power Connecticut LLC | CT | COL | short tons | 7679497 | 680652.53 | 11282.5512 | 256
2013 | 4158 | Dave Johnston | PacifiCorp | WY | COL | short tons | 59672555 | 5288384.4 | 11283.7023 | 257
2013 | 1552 | C P Crane | Raven Power Holdings LLC | MD | COL | short tons | 7335929 | 649860.499 | 11288.4673 | 258
2013 | 6147 | Monticello | Luminant Generation Company LLC | TX | COL | short tons | 90242665 | 7991233.6 | 11292.7077 | 259
2013 | 2838 | FirstEnergy Lake Shore | FirstEnergy Generation Corp | OH | COL | short tons | 2633643 | 232788.28 | 11313.469 | 260
2013 | 492 | Martin Drake | City of Colorado Springs - (CO) | CO | COL | short tons | 16738365 | 1478880.995 | 11318.2636 | 261
2013 | 2535 | Cayuga Operating Company | Cayuga Operating Company, LLC | NY | COL | short tons | 9070115 | 799342.85 | 11346.9646 | 262
2013 | 55076 | Red Hills Generating Facility | Choctaw Generating LP | MS | COL | short tons | 33226230 | 2924534.2 | 11361.2041 | 263
2013 | 10075 | Taconite Harbor Energy Center | Minnesota Power Inc | MN | COL | short tons | 12077031 | 1062688.2 | 11364.6044 | 264
2013 | 3115 | Titus | NRG REMA LLC | PA | COL | short tons | 2803004 | 245858.96 | 11400.8617 | 265
2013 | 6085 | R M Schahfer | Northern Indiana Pub Serv Co | IN | COL | short tons | 83550377 | 7322884 | 11409.4907 | 266
2013 | 2823 | Milton R Young | Minnkota Power Coop, Inc | ND | COL | short tons | 47909585 | 4197517.5 | 11413.7904 | 267
2013 | 891 | Havana | Dynegy Midwest Generation Inc | IL | COL | short tons | 32619228 | 2851027.6 | 11441.2179 | 268
2013 | 126 | H Wilson Sundt Generating Station | Tucson Electric Power Co | AZ | COL | short tons | 3644270 | 318511.72 | 11441.557 | 269
2013 | 51 | Dolet Hills | Cleco Power LLC | LA | COL | short tons | 34894015 | 3043574.1 | 11464.8153 | 270
2013 | 4072 | Pulliam | Wisconsin Public Service Corp | WI | COL | short tons | 10462439 | 911881.7 | 11473.4609 | 271
2013 | 6183 | San Miguel | San Miguel Electric Coop, Inc | TX | COL | short tons | 30724990 | 2676440.8 | 11479.7944 | 272
2013 | 1626 | Salem Harbor | NAES Salem Harbor | MA | COL | short tons | 3521349 | 306136.8 | 11502.5342 | 273
2013 | 663 | Deerhaven Generating Station | Gainesville Regional Utilities | FL | COL | short tons | 7097474 | 616038.46 | 11521.1541 | 274
2013 | 1008 | R Gallagher | Duke Energy Indiana Inc | IN | COL | short tons | 7226093 | 626804.28 | 11528.4679 | 275
2013 | 7030 | Twin Oaks Power One | Optim Energy LLC | TX | COL | short tons | 23791146 | 2061296.8 | 11541.8342 | 276
2013 | 165 | GRDA | Grand River Dam Authority | OK | COL | short tons | 63940502 | 5533606.5 | 11554.942 | 277
2013 | 2817 | Leland Olds | Basin Electric Power Coop | ND | COL | short tons | 47292517 | 4091037.02 | 11560.0315 | 278
2013 | 976 | Marion | Southern Illinois Power Coop | IL | COL | short tons | 19886126 | 1713487.8 | 11605.642 | 279
2013 | 2161 | James River Power Station | City Utilities of Springfield - (MO) | MO | COL | short tons | 7256979 | 623881.09 | 11631.9906 | 280
2013 | 3775 | Clinch River | Appalachian Power Co | VA | COL | short tons | 10421829 | 895603.33 | 11636.6573 | 281
2013 | 2554 | Dunkirk Generating Plant | Dunkirk Power LLC | NY | COL | short tons | 5122408 | 439199.94 | 11663.0435 | 282
2013 | 2277 | Sheldon | Nebraska Public Power District | NE | COL | short tons | 12998418 | 1113627 | 11672.147 | 283
2013 | 2378 | B L England | RC Cape May Holdings LLC | NJ | COL | short tons | 1942855 | 165381.256 | 11747.734 | 284
2013 | 3947 | Kammer | AEP Generation Resources Inc | WV | COL | short tons | 11040810 | 939085.42 | 11756.9816 | 285
2013 | 733 | Kraft | Georgia Power Co | GA | COL | short tons | 4363906 | 370756.72 | 11770.2681 | 286
2013 | 1572 | Dickerson | GenOn Mid-Atlantic LLC | MD | COL | short tons | 11931953 | 1012963.4 | 11779.2538 | 287
2013 | 2408 | PSEG Mercer Generating Station | PSEG Fossil LLC | NJ | COL | short tons | 1235795 | 104876.85 | 11783.2963 | 288
2013 | 1295 | Quindaro | City of Kansas City - (KS) | KS | COL | short tons | 9394149 | 796827.99 | 11789.4315 | 289
2013 | 10671 | AES Shady Point LLC | AES Shady Point LLC | OK | COL | short tons | 22079826 | 1872653 | 11790.666 | 290
2013 | 594 | Indian River Generating Station | Indian River Operations Inc | DE | COL | short tons | 18254332 | 1544720.5 | 11817.2394 | 291
2013 | 2706 | Asheville | Progress Energy Carolinas Inc | NC | COL | short tons | 15203322 | 1285028 | 11831.1212 | 292
2013 | 6061 | R D Morrow | South Mississippi El Pwr Assn | MS | COL | short tons | 11684606 | 987553.12 | 11831.8759 | 293
2013 | 2104 | Meramec | Union Electric Co - (MO) | MO | COL | short tons | 29206992 | 2462629.7 | 11860.0827 | 294
2013 | 1393 | R S Nelson | Entergy Gulf States - LA LLC | LA | COL | short tons | 33964046 | 2863661.6 | 11860.356 | 295
2013 | 1769 | Presque Isle | Wisconsin Electric Power Co | MI | COL | short tons | 22346861 | 1882904 | 11868.2955 | 296
2013 | 2837 | FirstEnergy Eastlake | FirstEnergy Generation Corp | OH | COL | short tons | 6405648 | 539504.06 | 11873.2156 | 297
2013 | 708 | Hammond | Georgia Power Co | GA | COL | short tons | 9752749 | 820328.03 | 11888.8404 | 298
2013 | 874 | Joliet 9 | Midwest Generations EME LLC | IL | COL | short tons | 15426852 | 1295445.3 | 11908.5321 | 299
2013 | 991 | Eagle Valley | Indianapolis Power & Light Co | IN | COL | short tons | 5672502 | 475389.79 | 11932.3177 | 300
2013 | 2713 | L V Sutton Steam | Progress Energy Carolinas Inc | NC | COL | short tons | 16871349 | 1413678.5 | 11934.3606 | 301
2013 | 6101 | Wyodak | PacifiCorp | WY | COL | short tons | 30081562 | 2513197.4 | 11969.4386 | 302
2013 | 1047 | Lansing | Interstate Power and Light Co | IA | COL | short tons | 11583602 | 967635.97 | 11971.0329 | 303
2013 | 3776 | Glen Lyn | Appalachian Power Co | VA | COL | short tons | 2037471 | 169947.51 | 11988.8253 | 304
2013 | 10043 | Logan Generating Company LP | US Operating Services Company | NJ | COL | short tons | 8532099 | 710701.55 | 12005.1785 | 305
2013 | 56319 | Wygen 2 | Black Hills Power Inc | WY | COL | short tons | 8274062 | 687216.26 | 12039.9683 | 306
2013 | 2324 | Reid Gardner | Nevada Power Co | NV | COL | short tons | 16257250 | 1348184.19 | 12058.6268 | 307
2013 | 2403 | PSEG Hudson Generating Station | PSEG Fossil LLC | NJ | COL | short tons | 2002004 | 164231.29 | 12190.1496 | 308
2013 | 1385 | Dale | East Kentucky Power Coop, Inc | KY | COL | short tons | 1523155 | 123985.95 | 12284.9 | 309
2013 | 52007 | Mecklenburg Power Station | Virginia Electric & Power Co | VA | COL | short tons | 4527780 | 368243.12 | 12295.6269 | 310
2013 | 56163 | Kennecott Power Plant | Kennecott Utah Copper | UT | COL | short tons | 6115472 | 494727.72 | 12361.2883 | 311
2013 | 527 | Nucla | Tri-State G & T Assn, Inc | CO | COL | short tons | 4545599 | 366737.56 | 12394.6917 | 312
2013 | 2240 | Lon Wright | City of Fremont - (NE) | NE | COL | short tons | 5851018 | 471173.23 | 12417.9763 | 313
2013 | 50976 | Indiantown Cogeneration LP | US Operating Services Company | FL | COL | short tons | 7737659 | 617496 | 12530.703 | 314
2013 | 3113 | Portland | NRG REMA LLC | PA | COL | short tons | 2322698 | 185106.61 | 12547.8933 | 315
2013 | 1831 | Eckert Station | Lansing Board of Water and Light | MI | COL | short tons | 6389928 | 508997.58 | 12553.9457 | 316
2013 | 6250 | Mayo | Progress Energy Carolinas Inc | NC | COL | short tons | 33296175 | 2621155.8 | 12702.8599 | 317
2013 | 10769 | Rio Bravo Poso | Rio Bravo Poso | CA | COL | short tons | 1230871 | 96279.752 | 12784.3183 | 318
2013 | 465 | Arapahoe | Public Service Co of Colorado | CO | COL | short tons | 8997873 | 702882.35 | 12801.3927 | 319
2013 | 1073 | Prairie Creek | Interstate Power and Light Co | IA | COL | short tons | 5695403 | 441135.82 | 12910.7697 | 320
2013 | 1217 | Earl F Wisdom | Corn Belt Power Coop | IA | COL | short tons | 830882 | 64007.711 | 12980.9672 | 321
2013 | 6124 | McIntosh | Georgia Power Co | GA | COL | short tons | 918764 | 68749.405 | 13363.9557 | 322
2013 | 10002 | ACE Cogeneration Facility | ACE Cogeneration Co | CA | COL | short tons | 4264687 | 318452.71 | 13391.9005 | 323
2013 | 10774 | Southampton Power Station | Virginia Electric & Power Co | VA | COL | short tons | 394421 | 29283.515 | 13469.0456 | 324
2013 | 2144 | Marshall | City of Marshall - (MO) | MO | COL | short tons | 77835 | 5774.552 | 13478.9677 | 325
2013 | 2835 | FirstEnergy Ashtabula | FirstEnergy Generation Corp | OH | COL | short tons | 3296314 | 242263.721 | 13606.3047 | 326
2013 | 3264 | W S Lee | Duke Energy Carolinas, LLC | SC | COL | short tons | 351533 | 25776.006 | 13637.9934 | 327
2013 | 10566 | Chambers Cogeneration LP | US Operating Services Company | NJ | COL | short tons | 12197688 | 876427.44 | 13917.5104 | 328
2013 | 4125 | Manitowoc | Manitowoc Public Utilities | WI | COL | short tons | 158800 | 11316.261 | 14032.9036 | 329
2013 | 3406 | Johnsonville | Tennessee Valley Authority | TN | COL | short tons | 29152443 | 2058252.8 | 14163.6844 | 330
2013 | 50835 | TES Filer City Station | TES Filer City Station LP | MI | COL | short tons | 4407104 | 310484.098 | 14194.2986 | 331
2013 | 1004 | Edwardsport | Duke Energy Indiana Inc | IN | COL | short tons | 10782079 | 753991.36 | 14300.0034 | 332
2013 | 10771 | Hopewell Power Station | Virginia Electric & Power Co | VA | COL | short tons | 458489 | 31935.092 | 14356.9024 | 333
2013 | 2367 | Schiller | Public Service Co of NH | NH | COL | short tons | 2183315 | 146200.87 | 14933.6663 | 334
2013 | 10672 | Cedar Bay Generating Company LP | Cedar Bay Operating Services LLC | FL | COL | short tons | 11946926 | 782892.5 | 15259.9827 | 335
2013 | 3152 | Sunbury Generation LP | Sunbury Generation LP | PA | COL | short tons | 503393 | 32042.011 | 15710.4059 | 336
2013 | 3982 | Bay Front | Northern States Power Co - Minnesota | WI | COL | short tons | 233768 | 14205.746 | 16455.8764 | 337
2013 | 10328 | T B Simon Power Plant | Michigan State University | MI | COL | short tons | 1705206 | 93569.06 | 18224.0369 | 338
2013 | 54101 | Georgia-Pacific Cedar Springs | Georgia-PacificCedar Springs LLC | GA | COL | short tons | 3340887 | 176497.63 | 18928.7924 | 339
2013 | 10360 | Green Bay West Mill | Georgia-Pacific Consr Prods LP-Green Bay | WI | COL | short tons | 5713728 | 297638.51 | 19196.8707 | 340
2013 | 2098 | Lake Road | KCP&L Greater Missouri Operations Co | MO | COL | short tons | 6762700 | 346574.7 | 19512.965 | 341
2013 | 50491 | PPG Natrium Plant | PPG Industries Inc Natrium | WV | COL | short tons | 8253358 | 422430.02 | 19537.8113 | 342
2013 | 4042 | Valley | Wisconsin Electric Power Co | WI | COL | short tons | 9185428 | 450878.915 | 20372.2722 | 343
2013 | 10361 | Savannah River Mill | Georgia-Pacific Consr Prods LP-Savannah | GA | COL | short tons | 1251159 | 60301.251 | 20748.475 | 344
2013 | 10234 | Biron Mill | NewPage Corporation | WI | COL | short tons | 4355957 | 206641.62 | 21079.766 | 345
2013 | 50969 | MU Combined Heat and Power Plant | Curators of the University of Missouri | MO | COL | short tons | 2120872 | 95297.471 | 22255.281 | 346
2013 | 50240 | Purdue University | Purdue University | IN | COL | short tons | 2436795 | 108950.32 | 22366.1115 | 347
2013 | 727 | Mitchell | Georgia Power Co | GA | COL | short tons | 125672 | 5382.675 | 23347.4992 | 348
2013 | 7737 | Kapstone | South Carolina Electric&Gas Co | SC | COL | short tons | 6017826 | 252861.42 | 23798.9093 | 349
2013 | 54004 | Dublin Mill | SP Fiber Technologies LLC | GA | COL | short tons | 270882 | 11009.405 | 24604.5994 | 350
2013 | 50447 | S D Warren Westbrook | S D Warren Co.- Westbrook | ME | COL | short tons | 690239 | 27569.268 | 25036.5371 | 351
2013 | 52140 | International Paper Prattville Mill | International Paper Co | AL | COL | short tons | 1649864 | 65397.721 | 25228.1574 | 352
2013 | 10864 | Archer Daniels Midland Cedar Rapids | Archer Daniels Midland Co | IA | COL | short tons | 24264858 | 947398.78 | 25612.0849 | 353
2013 | 10495 | Rumford Cogeneration | NewPage Corporation | ME | COL | short tons | 966911 | 35182.506 | 27482.7211 | 354
2013 | 10025 | RED-Rochester, LLC | RED-Rochester, LLC | NY | COL | short tons | 8511396 | 307138.18 | 27711.9439 | 355
2013 | 10686 | Rapids Energy Center | Minnesota Power Inc | MN | COL | short tons | 1145052 | 41034.443 | 27904.6556 | 356
2013 | 1866 | Wyandotte | Wyandotte Municipal Serv Comm | MI | COL | short tons | 365989 | 12255.145 | 29864.1101 | 357
2013 | 54780 | University of Illinois Abbott Power Plt | University of Illinois | IL | COL | short tons | 1045490 | 34863.734 | 29987.8952 | 358
2013 | 54358 | International Paper Augusta Mill | International Paper Co-Augusta | GA | COL | short tons | 397408 | 12733.893 | 31208.6806 | 359
2013 | 10208 | Escanaba Paper Company | NewPage Corp-Escanaba | MI | COL | short tons | 2507456 | 79806.715 | 31419.1105 | 360
2013 | 10244 | P H Glatfelter Co -Chillicothe Facility | P H Glatfelter Company | OH | COL | short tons | 5511398 | 167005.12 | 33001.3715 | 361
2013 | 10017 | West Point Mill | RockTenn-West Point Mill | VA | COL | short tons | 1626775 | 49260.18 | 33024.1384 | 362
2013 | 50398 | International Paper Savanna Mill | International Paper Co | GA | COL | short tons | 4735130 | 140382.51 | 33730.199 | 363
2013 | 54104 | Ashdown | Domtar Industries Inc | AR | COL | short tons | 2945016 | 86487.464 | 34051.3626 | 364
2013 | 54087 | International Paper Georgetown Mill | International Paper Co-GT Mill | SC | COL | short tons | 331400 | 9626.03 | 34427.4846 | 365
2013 | 50806 | Florence Mill | RockTenn-Florence | SC | COL | short tons | 1798229 | 51498.76 | 34917.9087 | 366
2013 | 50250 | International Paper Pensacola | International Paper Co-Pensacola | FL | COL | short tons | 66701 | 1882.314 | 35435.6393 | 367
2013 | 50392 | Eielson AFB Central Heat & Power Plant | U S Air Force-Eielson AFB | AK | COL | short tons | 2551366 | 71410 | 35728.4134 | 368
2013 | 50481 | Tennessee Eastman Operations | Eastman Chemical Co-TN Ops | TN | COL | short tons | 41609908 | 1153662.7 | 36067.6548 | 369
2013 | 50245 | International Paper Courtland Mill | International Paper Co-Courtld | AL | COL | short tons | 1959390 | 54098.719 | 36218.7874 | 370
2013 | 10865 | Archer Daniels Midland Decatur | Archer Daniels Midland Co | IL | COL | short tons | 38943946 | 1068612.83 | 36443.4573 | 371
2013 | 52151 | International Paper Eastover Facility | International Paper Co-Eastovr | SC | COL | short tons | 2617524 | 69981.082 | 37403.3085 | 372
2013 | 10684 | Argus Cogen Plant | Searles Valley Minerals Operations Inc. | CA | COL | short tons | 15163224 | 354287.01 | 42799.2661 | 373
2013 | 54098 | Kaukauna Paper Mill | Thilmany LLC | WI | COL | short tons | 2890446 | 66764.719 | 43293.0153 | 374
2013 | 54081 | Spruance Genco LLC | Spruance Operating Services LLC | VA | COL | short tons | 9703739 | 216625 | 44795.1021 | 375
2013 | 10477 | Wisconsin Rapids Pulp Mill | NewPage Corporation | WI | COL | short tons | 2086833 | 46582.001 | 44799.1275 | 376
2013 | 50296 | Packaging Corp of America | Packaging Corp of America | TN | COL | short tons | 309249 | 6544.861 | 47250.6597 | 377
2013 | 50900 | Covington Facility | MeadWestvaco Corp | VA | COL | short tons | 11547314 | 240893.07 | 47935.4346 | 378
2013 | 50187 | Weyerhaeuser Longview WA | Weyerhaeuser Co | WA | COL | short tons | 1805076 | 36710.231 | 49170.9246 | 379
2013 | 54638 | Johnsonburg Mill | Domtar LLC | PA | COL | short tons | 2370145 | 47387.707 | 50016.0305 | 380
2013 | 50282 | Luke Mill | NewPage Corp-Luke | MD | COL | short tons | 7417028 | 140279.72 | 52873.1309 | 381
2013 | 50088 | University of Northern Iowa | University of Northern Iowa | IA | COL | short tons | 484846 | 8401.455 | 57709.7657 | 382
2013 | 1897 | M L Hibbard | Minnesota Power Inc | MN | COL | short tons | 312745 | 5031.177 | 62161.3988 | 383
2013 | 54276 | Univ of NC Chapel Hill Cogen Facility | University of North Carolina | NC | COL | short tons | 1853659 | 29583.772 | 62657.9667 | 384
2013 | 57919 | Sonoco Products Co | Sonoco Products Co | SC | COL | short tons | 1027392 | 16349.266 | 62840.2523 | 385
2013 | 10699 | Georgia-Pacific Consr Prods LP-Naheola | Georgia-Pacific Consr Prods LP-Naheola | AL | COL | short tons | 2832305 | 41571.083 | 68131.6145 | 386
2013 | 50308 | Utility Plants Section | Doyon Utilities - Ft. Wainwright | AK | COL | short tons | 4561475 | 36420.337 | 125245.2716 | 387

## eGRID Methodology 2013 ADEQ
Category | Plant Name | ORIS code | Generator ID1 | Fuel type1 | Prime mover type1 | Nameplate Capacity (MW)1 | Electric Generation (MWh)2 | EIA Ratio (EAF) eMMBtu/totMMBtu2 | Useful Thermal Output (UTO) (MMBtu) | Net Energy Output (MWh) | Carbon Dioxide Emissions (Unadjusted) (tons)2 | Source Category1 | Cogen Flag Y/N1 | Unit Status 1
COALST | Flint Creek | 6138 | 1 | SUB | ST | 558 | 3066049 |  |  | 3066049 | 3329489.479 | Electric Utility | N | OP
COALST | Independence | 6641 | 1 | SUB | ST | 900 | 4643168 |  |  | 4643168 | 4795695.449 | Electric Utility | N | OP
COALST | Independence | 6641 | 2 | SUB | ST | 900 | 5746997 |  |  | 5746997 | 6160583.647 | Electric Utility | N | OP
COALST | John W Turk Jr Power Plant | 56564 | 1 | SUB | ST | 609 | 3846140 |  |  | 3846140 | 3687004.297 | Electric Utility | N | OP
COALST | Plum Point Energy Station | 56456 | STG1 | SUB | ST | 720 | 3995847 |  |  | 3995847 | 4326892.281 | Electric Utility/IPP Non-CHP | N | OP
COALST | White Bluff | 6009 | 1 | SUB | ST | 900 | 5358558 |  |  | 5358558 | 6308387.722 | Electric Utility | N | OP
COALST | White Bluff | 6009 | 2 | SUB | ST | 900 | 5203107 |  |  | 5203107 | 6218309.772 | Electric Utility | N | OP
NGCC | Dell Power Station | 55340 | CTG1 | NG | CT | 199.3 | 56407.3871 |  |  | 56407.3871 | 26948.5023 | Electric Utility | N | OP
NGCC | Dell Power Station | 55340 | CTG2 | NG | CT | 199.3 | 56407.3871 |  |  | 56407.3871 | 26948.5023 | Electric Utility | N | OP
NGCC | Dell Power Station | 55340 | STG | NG | CA | 280.5 | 79389.2227 |  |  | 79389.2227 | 37928.0225 | Electric Utility | N | OP
NGCC | Harry L. Oswald | 55221 | G1 | NG | CT | 51 | 27030 |  |  | 27030 | 13686.5355 | Electric Utility | N | OP
NGCC | Harry L. Oswald | 55221 | G2 | NG | CT | 51 | 27030 |  |  | 27030 | 13686.5355 | Electric Utility | N | OP
NGCC | Harry L. Oswald | 55221 | G3 | NG | CT | 51 | 27030 |  |  | 27030 | 13686.5355 | Electric Utility | N | OP
NGCC | Harry L. Oswald | 55221 | G4 | NG | CT | 51 | 27030 |  |  | 27030 | 13686.5355 | Electric Utility | N | OP
NGCC | Harry L. Oswald | 55221 | G5 | NG | CT | 51 | 27030 |  |  | 27030 | 13686.5355 | Electric Utility | N | OP
NGCC | Harry L. Oswald | 55221 | G6 | NG | CT | 51 | 27030 |  |  | 27030 | 13686.5355 | Electric Utility | N | OP
NGCC | Harry L. Oswald | 55221 | G7 | NG | CT | 83.5 | 44255 |  |  | 44255 | 22408.3473 | Electric Utility | N | OP
NGCC | Harry L. Oswald | 55221 | G8 | NG | CA | 105 | 55650 |  |  | 55650 | 28178.1613 | Electric Utility | N | OP
NGCC | Harry L. Oswald | 55221 | G9 | NG | CA | 105 | 55650 |  |  | 55650 | 28178.1613 | Electric Utility | N | OP
NGCC | Hot Spring Generating Facility | 55418 | CT1 | NG | CT | 198.9 | 479449.73 |  |  | 479449.73 | 208767.2156 | Electric Utility | N | OP
NGCC | Hot Spring Generating Facility | 55418 | CT2 | NG | CT | 198.9 | 479449.73 |  |  | 479449.73 | 208767.2156 | Electric Utility | N | OP
NGCC | Hot Spring Generating Facility | 55418 | ST1 | NG | CA | 317 | 764130.54 |  |  | 764130.54 | 332726.0299 | Electric Utility | N | OP
NGCC | Magnet Cove | 55714 | GT1 | NG | CT | 242 | 356210.6997 |  |  | 356210.6997 | 152486.3339 | Electric Utility | N | OP
NGCC | Magnet Cove | 55714 | GT2 | NG | CT | 242 | 356210.6997 |  |  | 356210.6997 | 152486.3339 | Electric Utility | N | OP
NGCC | Magnet Cove | 55714 | ST1 | NG | CA | 262 | 385649.6005 |  |  | 385649.6005 | 165088.5102 | Electric Utility | N | OP
NGCC | Pine Bluff Energy Center | 55075 | CT01 | NG | CT | 180 | 1137841.7797 | 0.52827 | 4622305.0954 | 2153881.8798 | 647588.8411 | IPP CHP | Y | OP
NGCC | Pine Bluff Energy Center | 55075 | ST01 | NG | CA | 56 | 353995.2203 | 0.52827 | 1438050.4741 | 670096.5848 | 201472.0839 | IPP CHP | Y | OP
NGCC | Thomas Fitzhugh | 201 | 1 | NG | CA | 59 | 1523.7946 |  |  | 1523.7946 | 968.6075 | Electric Utility | N | OP
NGCC | Thomas Fitzhugh | 201 | 2 | NG | CT | 126 | 3254.2054 |  |  | 3254.2054 | 2068.5515 | Electric Utility | N | OP
NGCC | Union Power Partners LP | 55380 | CTG1 | NG | CT | 176 | 454281.2257 |  |  | 454281.2257 | 203808.4992 | Electric Utility/IPP Non-CHP | N | OP
NGCC | Union Power Partners LP | 55380 | CTG2 | NG | CT | 176 | 454281.2257 |  |  | 454281.2257 | 203808.4992 | Electric Utility/IPP Non-CHP | N | OP
NGCC | Union Power Partners LP | 55380 | CTG3 | NG | CT | 176 | 454281.2257 |  |  | 454281.2257 | 203808.4992 | Electric Utility/IPP Non-CHP | N | OP
NGCC | Union Power Partners LP | 55380 | CTG4 | NG | CT | 176 | 454281.2257 |  |  | 454281.2257 | 203808.4992 | Electric Utility/IPP Non-CHP | N | OP
NGCC | Union Power Partners LP | 55380 | CTG5 | NG | CT | 176 | 454281.2257 |  |  | 454281.2257 | 203808.4992 | Electric Utility/IPP Non-CHP | N | OP
NGCC | Union Power Partners LP | 55380 | CTG6 | NG | CT | 176 | 454281.2257 |  |  | 454281.2257 | 203808.4992 | Electric Utility/IPP Non-CHP | N | OP
NGCC | Union Power Partners LP | 55380 | CTG7 | NG | CT | 176 | 454281.2257 |  |  | 454281.2257 | 203808.4992 | Electric Utility/IPP Non-CHP | N | OP
NGCC | Union Power Partners LP | 55380 | CTG8 | NG | CT | 176 | 454281.2257 |  |  | 454281.2257 | 203808.4992 | Electric Utility/IPP Non-CHP | N | OP
NGCC | Union Power Partners LP | 55380 | STG1 | NG | CA | 255 | 658191.5486 |  |  | 658191.5486 | 295290.7233 | Electric Utility/IPP Non-CHP | N | OP
NGCC | Union Power Partners LP | 55380 | STG2 | NG | CA | 255 | 658191.5486 |  |  | 658191.5486 | 295290.7233 | Electric Utility/IPP Non-CHP | N | OP
NGCC | Union Power Partners LP | 55380 | STG3 | NG | CA | 255 | 658191.5486 |  |  | 658191.5486 | 295290.7233 | Electric Utility/IPP Non-CHP | N | OP
NGCC | Union Power Partners LP | 55380 | STG4 | NG | CA | 255 | 658191.5486 |  |  | 658191.5486 | 295290.7233 | Electric Utility/IPP Non-CHP | N | OP
OGST | Carl Bailey | 202 | 1 | NG | ST | 120 | 11996 |  |  | 11996 | 9852.96 | Electric Utility | N | OP
OGST | Cecil Lynch | 167 | 2 | NG | ST | 69 | 0 |  |  | 0 | 0 | Electric Utility | N | OS
OGST | Cecil Lynch | 167 | 3 | NG | ST | 156.2 | -109 |  |  | -109 | 0 | Electric Utility | N | SB
OGST | Hamilton Moses | 168 | 1 | NG | ST | 69 | No 2013 data |  |  | no data | No 2013 data | Electric Utility | N | OS
OGST | Hamilton Moses | 168 | 2 | NG | ST | 69 | No 2013 data |  |  | no data | No 2013 data | Electric Utility | N | OS
OGST | Harvey Couch | 169 | 2 | NG | ST | 156.2 | -466 |  |  | -466 | 0 | Electric Utility | N | SB
OGST | Lake Catherine | 170 | 1 | NG | ST | 40 | -36 |  |  | -36 | 0 | Electric Utility | N | SB
OGST | Lake Catherine | 170 | 2 | NG | ST | 40 | 0 |  |  | 0 | 0 | Electric Utility | N | SB
OGST | Lake Catherine | 170 | 3 | NG | ST | 119.5 | 11466 |  |  | 11466 | 12040.75 | Electric Utility | N | SB
OGST | Lake Catherine | 170 | 4 | NG | ST | 552.5 | 466409 |  |  | 466409 | 338218.048 | Electric Utility | N | OA
OGST | McClellan | 203 | 1 | NG | ST | 136 | 215758 |  |  | 215758 | 151164.386 | Electric Utility | N | OP
OGST | Robert E Ritchie | 173 | 1 | NG | ST | 359 | -81 |  |  | -81 | 0 | Electric Utility | N | OS
OGST | Robert E Ritchie | 173 | 2 | NG | ST | 544.6 | 0 |  |  | 0 | 0 | Electric Utility | N | SB
Sources: | 1. 2012 EIA 860 data assumed not to change for units in Arkansas based on lack of retirements and under construction capacity according to NEEDS 5.13v3
2. 2013 EIA 923 Monthly data used for generation and fuel consumption; Air Markets Program Division reported Carbon Dioxide emissions used where available using methodology consistent with EPA's 2012 Unit-Level Data using eGRID Methodology dataset
Note on H2: Jackson, Tricia: Generator Data
Note on L2: Jackson, Tricia: AMPD
Note on H3: Jackson, Tricia: Generator Data
Note on L3: Jackson, Tricia: AMPD
Note on H4: Jackson, Tricia: Generator Data
Note on L4: Jackson, Tricia: AMPD
Note on H5: Jackson, Tricia: Generator Data
Note on L5: Jackson, Tricia: AMPD
Note on H6: Jackson, Tricia: Generator Data
Note on L6: Jackson, Tricia: AMPD
Note on H7: Jackson, Tricia: Generator Data
Note on L7: Jackson, Tricia: AMPD
Note on H8: Jackson, Tricia: Generator Data
Note on L8: Jackson, Tricia: AMPD
Note on H9: Jackson, Tricia: CA+CT aggregated then distributed according NP capacity
Note on L9: Jackson, Tricia: AMPD values for CTG1 and CTG 2 added then distributed across all units according to NP capacity
Note on H10: Jackson, Tricia: CA+CT aggregated then distributed according NP capacity
Note on L10: Jackson, Tricia: AMPD values for CTG1 and CTG 2 added then distributed across all units according to NP capacity
Note on H11: Jackson, Tricia: CA+CT aggregated then distributed according NP capacity
Note on L11: Jackson, Tricia: AMPD values for CTG1 and CTG 2 added then distributed across all units according to NP capacity
Note on H12: Jackson, Tricia: CA+CT aggregated then distributed according NP capacity
Note on L12: Jackson, Tricia: AMPD emissions for G1-G7 summed then distributed across all units
Note on H13: Jackson, Tricia: CA+CT aggregated then distributed according NP capacity
Note on L13: Jackson, Tricia: AMPD emissions for G1-G7 summed then distributed across all units
Note on H14: Jackson, Tricia: CA+CT aggregated then distributed according NP capacity
Note on L14: Jackson, Tricia: AMPD emissions for G1-G7 summed then distributed across all units
Note on H15: Jackson, Tricia: CA+CT aggregated then distributed according NP capacity
Note on L15: Jackson, Tricia: AMPD emissions for G1-G7 summed then distributed across all units
Note on H16: Jackson, Tricia: CA+CT aggregated then distributed according NP capacity
Note on L16: Jackson, Tricia: AMPD emissions for G1-G7 summed then distributed across all units
Note on H17: Jackson, Tricia: CA+CT aggregated then distributed according NP capacity
Note on L17: Jackson, Tricia: AMPD emissions for G1-G7 summed then distributed across all units
Note on H18: Jackson, Tricia: CA+CT aggregated then distributed according NP capacity
Note on L18: Jackson, Tricia: AMPD emissions for G1-G7 summed then distributed across all units
Note on H19: Jackson, Tricia: CA+CT aggregated then distributed according NP capacity
Note on L19: Jackson, Tricia: AMPD emissions for G1-G7 summed then distributed across all units
Note on H20: Jackson, Tricia: CA+CT aggregated then distributed according NP capacity
Note on L20: Jackson, Tricia: AMPD emissions for G1-G7 summed then distributed across all units
Note on H21: Jackson, Tricia: CA+CT aggregated then distributed according NP capacity
Note on L21: Jackson, Tricia: AMPD value for CT1 and CT2 summed and distributed to all units according to NP capacity
Note on H22: Jackson, Tricia: CA+CT aggregated then distributed according NP capacity
Note on L22: Jackson, Tricia: AMPD value for CT1 and CT2 summed and distributed to all units according to NP capacity
Note on H23: Jackson, Tricia: CA+CT aggregated then distributed according NP capacity
Note on L23: Jackson, Tricia: AMPD value for CT1 and CT2 summed and distributed to all units according to NP capacity
Note on H24: Jackson, Tricia: CA+CT aggregated then distributed according NP capacity
Note on L24: Jackson, Tricia: Sum of emissions estimated from plant-level fuel consumption for both CA and CT distributed across all units
Note on H25: Jackson, Tricia: CA+CT aggregated then distributed according NP capacity
Note on L25: Jackson, Tricia: Sum of emissions estimated from plant-level fuel consumption for both CA and CT distributed across all units
Note on H26: Jackson, Tricia: CA+CT aggregated then distributed according NP capacity
Note on L26: Jackson, Tricia: Sum of emissions estimated from plant-level fuel consumption for both CA and CT distributed across all units
Note on H27: Jackson, Tricia: CA+CT aggregated then distributed according NP capacity
Note on I27: Jackson, Tricia: electric fuel consumption and total fuel consumption for all units aggregated before calculating EIA ratio for entire plant
Note on L27: Jackson, Tricia: AMPD value of CT01 distributed across all units
Note on H28: Jackson, Tricia: CA+CT aggregated then distributed according NP capacity
Note on I28: Jackson, Tricia: electric fuel consumption and total fuel consumption for all units aggregated before calculating EIA ratio for entire plant
Note on L28: Jackson, Tricia: AMPD value of CT01 distributed across all units
Note on H29: Jackson, Tricia: CA+CT aggregated then distributed according NP capacity
Note on L29: Jackson, Tricia: AMPD value for unit 2 distributed across all units
Note on H30: Jackson, Tricia: CA+CT aggregated then distributed according NP capacity
Note on L30: Jackson, Tricia: AMPD value for unit 2 distributed across all units
Note on H31: Jackson, Tricia: CA+CT aggregated then distributed according NP capacity
Note on L31: Jackson, Tricia: AMPD values for CTG1-CTG8 summed then distributed across all units according to NP
Note on H32: Jackson, Tricia: CA+CT aggregated then distributed according NP capacity
Note on L32: Jackson, Tricia: AMPD values for CTG1-CTG8 summed then distributed across all units according to NP
Note on H33: Jackson, Tricia: CA+CT aggregated then distributed according NP capacity
Note on L33: Jackson, Tricia: AMPD values for CTG1-CTG8 summed then distributed across all units according to NP
Note on H34: Jackson, Tricia: CA+CT aggregated then distributed according NP capacity
Note on L34: Jackson, Tricia: AMPD values for CTG1-CTG8 summed then distributed across all units according to NP
Note on H35: Jackson, Tricia: CA+CT aggregated then distributed according NP capacity
Note on L35: Jackson, Tricia: AMPD values for CTG1-CTG8 summed then distributed across all units according to NP
Note on H36: Jackson, Tricia: CA+CT aggregated then distributed according NP capacity
Note on L36: Jackson, Tricia: AMPD values for CTG1-CTG8 summed then distributed across all units according to NP
Note on H37: Jackson, Tricia: CA+CT aggregated then distributed according NP capacity
Note on L37: Jackson, Tricia: AMPD values for CTG1-CTG8 summed then distributed across all units according to NP
Note on H38: Jackson, Tricia: CA+CT aggregated then distributed according NP capacity
Note on L38: Jackson, Tricia: AMPD values for CTG1-CTG8 summed then distributed across all units according to NP
Note on H39: Jackson, Tricia: CA+CT aggregated then distributed according NP capacity
Note on L39: Jackson, Tricia: AMPD values for CTG1-CTG8 summed then distributed across all units according to NP
Note on H40: Jackson, Tricia: CA+CT aggregated then distributed according NP capacity
Note on L40: Jackson, Tricia: AMPD values for CTG1-CTG8 summed then distributed across all units according to NP
Note on H41: Jackson, Tricia: CA+CT aggregated then distributed according NP capacity
Note on L41: Jackson, Tricia: AMPD values for CTG1-CTG8 summed then distributed across all units according to NP
Note on H42: Jackson, Tricia: CA+CT aggregated then distributed according NP capacity
Note on L42: Jackson, Tricia: AMPD values for CTG1-CTG8 summed then distributed across all units according to NP
Note on H43: Jackson, Tricia: Generator Data
Note on L43: Jackson, Tricia: AMPD
Note on H44: Jackson, Tricia: Generator Data
Note on L44: Jackson, Tricia: Boiler Level Aggregated to Generator
Note on H45: Jackson, Tricia: Generator Data
Note on L45: Jackson, Tricia: Boiler Level Aggregated to Generator
Note on H46: Jackson, Tricia: Had no generation in 2012, no data in EIA 923 for 2013
Note on L46: Jackson, Tricia: Had no emissions in 2012, no EIA 923 data for 2013
Note on H47: Jackson, Tricia: Had no generation in 2012, no data in EIA 923 for 2013
Note on L47: Jackson, Tricia: Had not emissions in 2012, no EIA 923 data for 2013
Note on H48: Jackson, Tricia: Generator Data
Note on L48: Jackson, Tricia: Boiler level aggregated to generator
Note on H49: Jackson, Tricia: Generator Data
Note on L49: Jackson, Tricia: Boiler Level aggregated to generator
Note on H50: Jackson, Tricia: Generator Data
Note on L50: Jackson, Tricia: Boiler data aggregated to generator
Note on H51: Jackson, Tricia: Generator Data
Note on L51: Jackson, Tricia: AMPD
Note on H52: Jackson, Tricia: Generator Data
Note on L52: Jackson, Tricia: AMPD
Note on H53: Jackson, Tricia: Generator Data
Note on L53: Jackson, Tricia: AMPD
Note on H54: Jackson, Tricia: Generator Data
Note on L54: Jackson, Tricia: Boiler data aggregated to plant-level
Note on H55: Jackson, Tricia: Generator Data
Note on L55: Jackson, Tricia: Plant data distributed according to NP

## 2012 Rates and Utilization
Category | State | Plant Name | ORIS code | Generator ID | Fuel type | Prime mover type | Nameplate Capacity (MW) | Electric Generation (MWh) | Capacity Utilization | EIA Ratio (EAF) eMMBtu/totMMBtu | Useful Thermal Output (UTO) (MMBtu) | Net Energy Output (MWh) | Carbon Dioxide Emissions (Unadjusted) (tons) | EPA Emission Rate | Actual Emission Rate | UNITKEEP (CA<25 part of CC with CT>25) | Source Category | Cogen Flag Y/N | Unit Status
COALST | AR | Flint Creek | 6138 | 1 | SUB | ST | 558 | 3791093 | 77.35% |  |  | 3791093 | 4150943.846 | 2189.8402 | 2189.8402 |  | Electric Utility | N | OP
COALST | AR | Independence | 6641 | 1 | SUB | ST | 900 | 5293747 | 66.96% |  |  | 5293747 | 5804742.983 | 2193.0564 | 2193.0564 |  | Electric Utility | N | OP
COALST | AR | Independence | 6641 | 2 | SUB | ST | 900 | 5126271 | 64.84% |  |  | 5126271 | 5996078.234 | 2339.3528 | 2339.3528 |  | Electric Utility | N | OP
COALST | AR | John W Turk Jr Power Plant | 56564 | 1 | SUB | ST | 609 | 294975 | 5.514% |  |  | 294975 | 188785.648 | 1280.0112 | 1280.0112 |  | Electric Utility | N | OP
COALST | AR | Plum Point Energy Station | 56456 | STG1 | SUB | ST | 720 | 4366528 | 69.04% |  |  | 4366528 | 4944118.066 | 2264.5535 | 2264.5535 |  | Electric Utility/IPP Non-CHP | N | OP
COALST | AR | White Bluff | 6009 | 1 | SUB | ST | 900 | 4500415 | 56.93% |  |  | 4500415 | 5314861.553 | 2361.9429 | 2361.9429 |  | Electric Utility | N | OP
COALST | AR | White Bluff | 6009 | 2 | SUB | ST | 900 | 5005802 | 63.32% |  |  | 5005802 | 5897951.334 | 2356.4461 | 2356.4461 |  | Electric Utility | N | OP
NGCC | AR | Dell Power Station | 55340 | CTG1 | NG | CT | 199.3 | 201855.8879 | 11.53% |  |  | 201855.8879 | 93121.8462 | 922.6567 | 922.6567 |  | Electric Utility | N | OP
NGCC | AR | Dell Power Station | 55340 | CTG2 | NG | CT | 199.3 | 201855.8879 | 11.53% |  |  | 201855.8879 | 93121.8462 | 922.6567 | 922.6567 |  | Electric Utility | N | OP
NGCC | AR | Dell Power Station | 55340 | STG | NG | CA | 280.5 | 284097.2231 | 11.53% |  |  | 284097.2231 | 131062.1066 | 922.6567 | 922.6567 |  | Electric Utility | N | OP
NGCC | AR | Harry L. Oswald | 55221 | G1 | NG | CT | 51 | 30316.2886 | 6.767% |  |  | 30316.2886 | 15348.0605 | 1012.529 | 1012.529 |  | Electric Utility | N | OP
NGCC | AR | Harry L. Oswald | 55221 | G2 | NG | CT | 51 | 30316.2886 | 6.767% |  |  | 30316.2886 | 15348.0605 | 1012.529 | 1012.529 |  | Electric Utility | N | OP
NGCC | AR | Harry L. Oswald | 55221 | G3 | NG | CT | 51 | 30316.2886 | 6.767% |  |  | 30316.2886 | 15348.0605 | 1012.529 | 1012.529 |  | Electric Utility | N | OP
NGCC | AR | Harry L. Oswald | 55221 | G4 | NG | CT | 51 | 30316.2886 | 6.767% |  |  | 30316.2886 | 15348.0605 | 1012.529 | 1012.529 |  | Electric Utility | N | OP
NGCC | AR | Harry L. Oswald | 55221 | G5 | NG | CT | 51 | 30316.2886 | 6.767% |  |  | 30316.2886 | 15348.0605 | 1012.529 | 1012.529 |  | Electric Utility | N | OP
NGCC | AR | Harry L. Oswald | 55221 | G6 | NG | CT | 51 | 30316.2886 | 6.767% |  |  | 30316.2886 | 15348.0605 | 1012.529 | 1012.529 |  | Electric Utility | N | OP
NGCC | AR | Harry L. Oswald | 55221 | G7 | NG | CT | 83.5 | 49635.4921 | 6.767% |  |  | 49635.4921 | 25128.6872 | 1012.529 | 1012.529 |  | Electric Utility | N | OP
NGCC | AR | Harry L. Oswald | 55221 | G8 | NG | CA | 105 | 62415.8882 | 6.767% |  |  | 62415.8882 | 31598.948 | 1012.529 | 1012.529 |  | Electric Utility | N | OP
NGCC | AR | Harry L. Oswald | 55221 | G9 | NG | CA | 105 | 62415.8882 | 6.767% |  |  | 62415.8882 | 31598.948 | 1012.529 | 1012.529 |  | Electric Utility | N | OP
NGCC | AR | Hot Spring Generating Facility | 55418 | CT1 | NG | CT | 198.9 | 142923.6186 | 8.18% |  |  | 142923.6186 | 62929.7156 | 880.6062 | 880.6062 |  | Electric Utility | N | OP
NGCC | AR | Hot Spring Generating Facility | 55418 | CT2 | NG | CT | 198.9 | 142923.6186 | 8.18% |  |  | 142923.6186 | 62929.7156 | 880.6062 | 880.6062 |  | Electric Utility | N | OP
NGCC | AR | Hot Spring Generating Facility | 55418 | ST1 | NG | CA | 317 | 227786.7627 | 8.18% |  |  | 227786.7627 | 100295.2229 | 880.6062 | 880.6062 |  | Electric Utility | N | OP
NGCC | AR | Magnet Cove | 55714 | GT1 | NG | CT | 242 | 836463.9169 | 39.35% |  |  | 836463.9169 | 351046.1099 | 839.3574 | 839.3574 |  | Electric Utility | N | OP
NGCC | AR | Magnet Cove | 55714 | GT2 | NG | CT | 242 | 836463.9169 | 39.35% |  |  | 836463.9169 | 351046.1099 | 839.3574 | 839.3574 |  | Electric Utility | N | OP
NGCC | AR | Magnet Cove | 55714 | ST1 | NG | CA | 262 | 905593.1662 | 39.35% |  |  | 905593.1662 | 380058.1851 | 839.3574 | 839.3574 |  | Electric Utility | N | OP
NGCC | AR | Pine Bluff Energy Center | 55075 | CT01 | NG | CT | 180 | 1135758.0508 | 71.83% | 0.53182 | 4548660.453 | 2135610.1434 | 642744.373 | 601.9304 | 1131.8333 |  | IPP CHP | Y | OP
NGCC | AR | Pine Bluff Energy Center | 55075 | ST01 | NG | CA | 56 | 353346.9492 | 71.83% | 0.53182 | 1415138.8076 | 664412.0446 | 199964.916 | 601.9304 | 1131.8333 |  | IPP CHP | Y | OP
NGCC | AR | Thomas Fitzhugh | 201 | 1 | NG | CA | 59 | 36503.1405 | 7.043% |  |  | 36503.1405 | 20671.5458 | 1132.59 | 1132.59 |  | Electric Utility | N | OP
NGCC | AR | Thomas Fitzhugh | 201 | 2 | NG | CT | 126 | 77955.8595 | 7.043% |  |  | 77955.8595 | 44146.0132 | 1132.59 | 1132.59 |  | Electric Utility | N | OP
NGCC | AR | Union Power Partners LP | 55380 | CTG1 | NG | CT | 176 | 718446.2076 | 46.47% |  |  | 718446.2076 | 311843.6353 | 868.1057 | 868.1057 |  | Electric Utility/IPP Non-CHP | N | OP
NGCC | AR | Union Power Partners LP | 55380 | CTG2 | NG | CT | 176 | 718446.2076 | 46.47% |  |  | 718446.2076 | 311843.6353 | 868.1057 | 868.1057 |  | Electric Utility/IPP Non-CHP | N | OP
NGCC | AR | Union Power Partners LP | 55380 | CTG3 | NG | CT | 176 | 718446.2076 | 46.47% |  |  | 718446.2076 | 311843.6353 | 868.1057 | 868.1057 |  | Electric Utility/IPP Non-CHP | N | OP
NGCC | AR | Union Power Partners LP | 55380 | CTG4 | NG | CT | 176 | 718446.2076 | 46.47% |  |  | 718446.2076 | 311843.6353 | 868.1057 | 868.1057 |  | Electric Utility/IPP Non-CHP | N | OP
NGCC | AR | Union Power Partners LP | 55380 | CTG5 | NG | CT | 176 | 718446.2076 | 46.47% |  |  | 718446.2076 | 311843.6353 | 868.1057 | 868.1057 |  | Electric Utility/IPP Non-CHP | N | OP
NGCC | AR | Union Power Partners LP | 55380 | CTG6 | NG | CT | 176 | 718446.2076 | 46.47% |  |  | 718446.2076 | 311843.6353 | 868.1057 | 868.1057 |  | Electric Utility/IPP Non-CHP | N | OP
NGCC | AR | Union Power Partners LP | 55380 | CTG7 | NG | CT | 176 | 718446.2076 | 46.47% |  |  | 718446.2076 | 311843.6353 | 868.1057 | 868.1057 |  | Electric Utility/IPP Non-CHP | N | OP
NGCC | AR | Union Power Partners LP | 55380 | CTG8 | NG | CT | 176 | 718446.2076 | 46.47% |  |  | 718446.2076 | 311843.6353 | 868.1057 | 868.1057 |  | Electric Utility/IPP Non-CHP | N | OP
NGCC | AR | Union Power Partners LP | 55380 | STG1 | NG | CA | 255 | 1040930.5848 | 46.47% |  |  | 1040930.5848 | 451818.9034 | 868.1057 | 868.1057 |  | Electric Utility/IPP Non-CHP | N | OP
NGCC | AR | Union Power Partners LP | 55380 | STG2 | NG | CA | 255 | 1040930.5848 | 46.47% |  |  | 1040930.5848 | 451818.9034 | 868.1057 | 868.1057 |  | Electric Utility/IPP Non-CHP | N | OP
NGCC | AR | Union Power Partners LP | 55380 | STG3 | NG | CA | 255 | 1040930.5848 | 46.47% |  |  | 1040930.5848 | 451818.9034 | 868.1057 | 868.1057 |  | Electric Utility/IPP Non-CHP | N | OP
NGCC | AR | Union Power Partners LP | 55380 | STG4 | NG | CA | 255 | 1040930.5848 | 46.47% |  |  | 1040930.5848 | 451818.9034 | 868.1057 | 868.1057 |  | Electric Utility/IPP Non-CHP | N | OP
OGST | AR | Carl Bailey | 202 | 1 | NG | ST | 120 | 46502 | 4.412% |  |  | 46502 | 35551.23 | 1529.0194 | 1529.0194 |  | Electric Utility | N | OP
OGST | AR | Cecil Lynch | 167 | 2 | NG | ST | 69 | 0 | 0% |  |  | 0 | 0 | 0 | 0 |  | Electric Utility | N | OS
OGST | AR | Cecil Lynch | 167 | 3 | NG | ST | 156.2 | 2581 | 0.1881% |  |  | 2581 | 3234.757 | 2506.592 | 2506.592 |  | Electric Utility | N | SB
OGST | AR | Hamilton Moses | 168 | 1 | NG | ST | 69 | 0 | 0% |  |  | 0 | No data | 0 | 0 |  | Electric Utility | N | OS
OGST | AR | Hamilton Moses | 168 | 2 | NG | ST | 69 | 0 | 0% |  |  | 0 | No data | 0 | 0 |  | Electric Utility | N | OS
OGST | AR | Harvey Couch | 169 | 2 | NG | ST | 156.2 | -626 | -0.04562% |  |  | -626 | 0 | 0 | 0 |  | Electric Utility | N | SB
OGST | AR | Lake Catherine | 170 | 1 | NG | ST | 40 | 35 | 0.009961% |  |  | 35 | 62.2292 | 3555.9568 | 3555.9568 |  | Electric Utility | N | SB
OGST | AR | Lake Catherine | 170 | 2 | NG | ST | 40 | 2 | 0.0005692% |  |  | 2 | 170.054 | 170054 | 170054 |  | Electric Utility | N | SB
OGST | AR | Lake Catherine | 170 | 3 | NG | ST | 119.5 | 887 | 0.0845% |  |  | 887 | 2253.15 | 5080.3833 | 5080.3833 |  | Electric Utility | N | SB
OGST | AR | Lake Catherine | 170 | 4 | NG | ST | 552.5 | 612047 | 12.61% |  |  | 612047 | 436566.843 | 1426.5795 | 1426.5795 |  | Electric Utility | N | OA
OGST | AR | McClellan | 203 | 1 | NG | ST | 136 | 199295 | 16.68% |  |  | 199295 | 144437.268 | 1449.4821 | 1449.4821 |  | Electric Utility | N | OP
OGST | AR | Robert E Ritchie | 173 | 1 | NG | ST | 359 | -158 | -0.00501% |  |  | -158 | 0 | 0 | 0 |  | Electric Utility | N | OS
OGST | AR | Robert E Ritchie | 173 | 2 | NG | ST | 544.6 | -95.2266 | -0.001991% |  |  | -95.2266 | 0 | 0 | 0 |  | Electric Utility | N | SB
Dataset compiled using methodology and sources described in EPA's Description of 2012 Unit-Level Data using eGRID Methodology Technical Support Document
Sources: EIA 923, EIA 860, Air Markets Program Division
Note on I2: Jackson, Tricia: Generator data
Note on N2: Jackson, Tricia: AMPD
Note on I3: Jackson, Tricia: Generator Data
Note on N3: Jackson, Tricia: AMPD
Note on I4: Jackson, Tricia: Generator data
Note on N4: Jackson, Tricia: AMPD
Note on I5: Jackson, Tricia: Generator data
Note on N5: Jackson, Tricia: AMPD
Note on I6: Jackson, Tricia: Generator Data
Note on N6: Jackson, Tricia: AMPD
Note on I7: Jackson, Tricia: Generator Data
Note on N7: Jackson, Tricia: AMPD
Note on I8: Jackson, Tricia: Generator Data
Note on N8: Jackson, Tricia: AMPD
Note on G9: Jackson, Tricia: CA & CT are classified as CC in EPA's spreadsheet
Note on I9: Jackson, Tricia: Plant-level CA and CT generation aggregated then distributed across all units
Note on N9: Jackson, Tricia: AMPD emissions for CT generators summed together then distributed across all units.
Note on G10: Jackson, Tricia: CA & CT are classified as CC in EPA's spreadsheet
Note on I10: Jackson, Tricia: Plant-level CA and CT generation aggregated then distributed across all units
Note on N10: Jackson, Tricia: AMPD emissions for CT generators summed together then distributed across all units.
Note on G11: Jackson, Tricia: CA & CT are classified as CC in EPA's spreadsheet
Note on I11: Jackson, Tricia: Plant-level CA and CT generation aggregated then distributed across all units
Note on N11: Jackson, Tricia: AMPD emissions for CT generators summed together then distributed across all units.
Note on G12: Jackson, Tricia: CA & CT are classified as CC in EPA's spreadsheet
Note on I12: Jackson, Tricia: Plant-level CA and CT generation aggregated then distributed across all units
Note on N12: Jackson, Tricia: AMPD emissions for CT generators summed together then distributed across all units.
Note on G13: Jackson, Tricia: CA & CT are classified as CC in EPA's spreadsheet
Note on I13: Jackson, Tricia: Plant-level CA and CT generation aggregated then distributed across all units
Note on N13: Jackson, Tricia: AMPD emissions for CT generators summed together then distributed across all units.
Note on G14: Jackson, Tricia: CA & CT are classified as CC in EPA's spreadsheet
Note on I14: Jackson, Tricia: Plant-level CA and CT generation aggregated then distributed across all units
Note on N14: Jackson, Tricia: AMPD emissions for CT generators summed together then distributed across all units.
Note on G15: Jackson, Tricia: CA & CT are classified as CC in EPA's spreadsheet
Note on I15: Jackson, Tricia: Plant-level CA and CT generation aggregated then distributed across all units
Note on N15: Jackson, Tricia: AMPD emissions for CT generators summed together then distributed across all units.
Note on G16: Jackson, Tricia: CA & CT are classified as CC in EPA's spreadsheet
Note on I16: Jackson, Tricia: Plant-level CA and CT generation aggregated then distributed across all units
Note on N16: Jackson, Tricia: AMPD emissions for CT generators summed together then distributed across all units.
Note on G17: Jackson, Tricia: CA & CT are classified as CC in EPA's spreadsheet
Note on I17: Jackson, Tricia: Plant-level CA and CT generation aggregated then distributed across all units
Note on N17: Jackson, Tricia: AMPD emissions for CT generators summed together then distributed across all units.
Note on G18: Jackson, Tricia: CA & CT are classified as CC in EPA's spreadsheet
Note on I18: Jackson, Tricia: Plant-level CA and CT generation aggregated then distributed across all units
Note on N18: Jackson, Tricia: AMPD emissions for CT generators summed together then distributed across all units.
Note on G19: Jackson, Tricia: CA & CT are classified as CC in EPA's spreadsheet
Note on I19: Jackson, Tricia: Plant-level CA and CT generation aggregated then distributed across all units
Note on N19: Jackson, Tricia: AMPD emissions for CT generators summed together then distributed across all units.
Note on G20: Jackson, Tricia: CA & CT are classified as CC in EPA's spreadsheet
Note on I20: Jackson, Tricia: Plant-level CA and CT generation aggregated then distributed across all units
Note on N20: Jackson, Tricia: AMPD emissions for CT generators summed together then distributed across all units.
Note on G21: Jackson, Tricia: CA & CT are classified as CC in EPA's spreadsheet
Note on I21: Jackson, Tricia: Plant-level CA and CT generation aggregated then distributed across all units
Note on N21: Jackson, Tricia: AMPD emissions for CT generators summed together then distributed across all units.
Note on G22: Jackson, Tricia: CA & CT are classified as CC in EPA's spreadsheet
Note on I22: Jackson, Tricia: Plant-level CA and CT generation aggregated then distributed across all units
Note on N22: Jackson, Tricia: AMPD emissions for CT generators summed together then distributed across all units.
Note on G23: Jackson, Tricia: CA & CT are classified as CC in EPA's spreadsheet
Note on I23: Jackson, Tricia: Plant-level CA and CT generation aggregated then distributed across all units
Note on N23: Jackson, Tricia: AMPD emissions for CT generators summed together then distributed across all units.
Note on G24: Jackson, Tricia: CA & CT are classified as CC in EPA's spreadsheet
Note on I24: Jackson, Tricia: Plant-level CA and CT generation aggregated then distributed across all units
Note on N24: Jackson, Tricia: AMPD emissions for CT generators summed together then distributed across all units.
Note on G25: Jackson, Tricia: CA & CT are classified as CC in EPA's spreadsheet
Note on I25: Jackson, Tricia: Plant-level CA and CT generation aggregated then distributed across all units
Note on N25: Jackson, Tricia: AMPD emissions for CT generators summed together then distributed across all units.
Note on G26: Jackson, Tricia: CA & CT are classified as CC in EPA's spreadsheet
Note on I26: Jackson, Tricia: Plant-level CA and CT generation aggregated then distributed across all units
Note on N26: Jackson, Tricia: AMPD emissions for CT generators summed together then distributed across all units.
Note on G27: Jackson, Tricia: CA & CT are classified as CC in EPA's spreadsheet
Note on I27: Jackson, Tricia: Plant-level CA and CT generation aggregated then distributed across all units
Note on K27: Jackson, Tricia: electric fuel consumption and total fuel consumption for all units aggregated before calculating EIA ratio for entire plant
Note on N27: Jackson, Tricia: AMPD emissions for CT generators summed together then distributed across all units.
Note on G28: Jackson, Tricia: CA & CT are classified as CC in EPA's spreadsheet
Note on I28: Jackson, Tricia: Plant-level CA and CT generation aggregated then distributed across all units
Note on K28: Jackson, Tricia: electric fuel consumption and total fuel consumption for all units aggregated before calculating EIA ratio for entire plant
Note on N28: Jackson, Tricia: AMPD emissions for CT generators summed together then distributed across all units.
Note on G29: Jackson, Tricia: CA & CT are classified as CC in EPA's spreadsheet
Note on I29: Jackson, Tricia: Plant-level CA and CT generation aggregated then distributed across all units
Note on N29: Jackson, Tricia: AMPD emissions for CT generators summed together then distributed across all units.
Note on G30: Jackson, Tricia: CA & CT are classified as CC in EPA's spreadsheet
Note on I30: Jackson, Tricia: Plant-level CA and CT generation aggregated then distributed across all units
Note on N30: Jackson, Tricia: AMPD emissions for CT generators summed together then distributed across all units.
Note on G31: Jackson, Tricia: CA & CT are classified as CC in EPA's spreadsheet
Note on I31: Jackson, Tricia: Plant-level CA and CT generation aggregated then distributed across all units
Note on N31: Jackson, Tricia: AMPD emissions for CT generators summed together then distributed across all units.
Note on G32: Jackson, Tricia: CA & CT are classified as CC in EPA's spreadsheet
Note on I32: Jackson, Tricia: Plant-level CA and CT generation aggregated then distributed across all units
Note on N32: Jackson, Tricia: AMPD emissions for CT generators summed together then distributed across all units.
Note on G33: Jackson, Tricia: CA & CT are classified as CC in EPA's spreadsheet
Note on I33: Jackson, Tricia: Plant-level CA and CT generation aggregated then distributed across all units
Note on N33: Jackson, Tricia: AMPD emissions for CT generators summed together then distributed across all units.
Note on G34: Jackson, Tricia: CA & CT are classified as CC in EPA's spreadsheet
Note on I34: Jackson, Tricia: Plant-level CA and CT generation aggregated then distributed across all units
Note on N34: Jackson, Tricia: AMPD emissions for CT generators summed together then distributed across all units.
Note on G35: Jackson, Tricia: CA & CT are classified as CC in EPA's spreadsheet
Note on I35: Jackson, Tricia: Plant-level CA and CT generation aggregated then distributed across all units
Note on N35: Jackson, Tricia: AMPD emissions for CT generators summed together then distributed across all units.
Note on G36: Jackson, Tricia: CA & CT are classified as CC in EPA's spreadsheet
Note on I36: Jackson, Tricia: Plant-level CA and CT generation aggregated then distributed across all units
Note on N36: Jackson, Tricia: AMPD emissions for CT generators summed together then distributed across all units.
Note on G37: Jackson, Tricia: CA & CT are classified as CC in EPA's spreadsheet
Note on I37: Jackson, Tricia: Plant-level CA and CT generation aggregated then distributed across all units
Note on N37: Jackson, Tricia: AMPD emissions for CT generators summed together then distributed across all units.
Note on G38: Jackson, Tricia: CA & CT are classified as CC in EPA's spreadsheet
Note on I38: Jackson, Tricia: Plant-level CA and CT generation aggregated then distributed across all units
Note on N38: Jackson, Tricia: AMPD emissions for CT generators summed together then distributed across all units.
Note on G39: Jackson, Tricia: CA & CT are classified as CC in EPA's spreadsheet
Note on I39: Jackson, Tricia: Plant-level CA and CT generation aggregated then distributed across all units
Note on N39: Jackson, Tricia: AMPD emissions for CT generators summed together then distributed across all units.
Note on G40: Jackson, Tricia: CA & CT are classified as CC in EPA's spreadsheet
Note on I40: Jackson, Tricia: Plant-level CA and CT generation aggregated then distributed across all units
Note on N40: Jackson, Tricia: AMPD emissions for CT generators summed together then distributed across all units.
Note on G41: Jackson, Tricia: CA & CT are classified as CC in EPA's spreadsheet
Note on I41: Jackson, Tricia: Plant-level CA and CT generation aggregated then distributed across all units
Note on N41: Jackson, Tricia: AMPD emissions for CT generators summed together then distributed across all units.
Note on G42: Jackson, Tricia: CA & CT are classified as CC in EPA's spreadsheet
Note on I42: Jackson, Tricia: Plant-level CA and CT generation aggregated then distributed across all units
Note on N42: Jackson, Tricia: AMPD emissions for CT generators summed together then distributed across all units.
Note on N43: Jackson, Tricia: AMPD
Note on N44: Jackson, Tricia: Boiler Data aggregated to generator
Note on N45: Jackson, Tricia: AMPD value
Note on N48: Jackson, Tricia: Plant-Level distributed based on NP
Note on N49: Jackson, Tricia: Boiler Level data aggregated to generator
Note on N50: Jackson, Tricia: AMPD
Note on N51: Jackson, Tricia: AMPD
Note on N52: Jackson, Tricia: AMPD
Note on N53: Jackson, Tricia: AMPD
Note on N54: Jackson, Tricia: boiler data aggregated to generator
Note on N55: Jackson, Tricia: plant-level distributed according to NP

## UTO Treatment
| Step 1 (Data for Fossil Sources) | [9 empty] | Step 2 (HRI) | Step 3a & 3b (Redispatch) | [6 empty] | Step 4a Nuclear* | Step 4b Renewable (MWh)* | [9 empty] | Step 5 (Demand Side EE - % of avoided MWh sales)* | [11 empty] | Step 6&7 (State Goal Phase I & II (lbs/MWh))
Dataset | Coal Rate (lb/MWh) | NGCC Rate (lb/MWh) | O/G rate (lb/MWh) | Other Emissions (lbs) | Hist Coal Gen (MWh) | Hist NGCC Gen. (MWh) | Historic OG steam Gen. (MWh) | Other Gen. (MWh) | NGCC Capacity (MW ) | Under Construction NGCC Capacity (MW) | Adj. Coal Rate (lbs/MWh) | Redispatched Coal Gen. (MWh) | Redispatch O/G steam Gen. (MWh) | Redispatched NGCC Gen. (MWh) | Other Emissions (lbs) | Other Gen. (MWh) | 2012 NGCC Capacity Factor | Post Redispatch Assumed NGCC Capacity Factor for Existing Fleet | Nuclear Generation Under Construction and "At Risk" (MWh) | 2020 Existing and Incremental RE | 2021 Existing and Incremental RE | 2022 Existing and Incremental RE | 2023 Existing and Incremental RE | 2024 Existing and Incremental RE | 2025 Existing and Incremental RE | 2026 Existing and Incremental RE | 2027 Existing and Incremental RE | 2028 Existing and Incremental RE | 2029 Existing and Incremental RE | 2020 EE Potential | 2021 EE Potential | 2022 EE Potential | 2023 EE Potential | 2024 EE Potential | 2025 EE Potential | 2026 EE Potential | 2027 EE Potential | 2028 EE Potential | 2029 EE Potential (%) | State Generation as % of sales | 2012 Total MWh (sales x 1.0751) | 2020 | 2021 | 2022 | 2023 | 2024 | 2025 | 2026 | 2027 | 2028 | 2029 | Interim Goal (2020 - 2029 average) | Final Goal (2030 and thereafter)
2012 including UTO | 2276.1672 | 827.2061 | 1446.3623 | 789080955.2666 | 28378831 | 15651184.999 | 860469.7734 | 1310917.188 | 5588.4 | 0 | 2139.5971 | 10218692.5889 | 309839.2635 | 34361953.92 | 789080955.2666 | 1310917.188 | 31.88% | 70% | 842037.1297 | 2288229.0213 | 2479266.0747 | 2686252.2115 | 2910518.9707 | 3153509.0572 | 3416785.6228 | 3702042.3218 | 4011114.2066 | 4345989.5322 | 4708822.5469 | 1.524% | 2.314% | 3.239% | 4.282% | 5.421% | 6.461% | 7.407% | 8.26% | 9.026% | 9.708% | 114% | 50378721.4817 | 1028.4674 | 1016.5131 | 1003.1982 | 988.761 | 973.5013 | 959.2323 | 945.8248 | 933.1624 | 921.1391 | 909.6571 | 967.9457 | 909.6571
2012 excluding UTO | 2276.1672 | 896.4915 | 1446.3623 |  | 28378831 | 15651184.999 | 860469.7734 |  | 5588.4 | 0 | 2139.5971 | 10218692.5889 | 309839.2635 | 34361953.92 |  |  | 31.88% | 70% | 842037.1297 | 2288229.0213 | 2479266.0747 | 2686252.2115 | 2910518.9707 | 3153509.0572 | 3416785.6228 | 3702042.3218 | 4011114.2066 | 4345989.5322 | 4708822.5469 | 1.524% | 2.314% | 3.239% | 4.282% | 5.421% | 6.461% | 7.407% | 8.26% | 9.026% | 9.708% | 114% | 50378721.4817 | 1088.7263 | 1075.7356 | 1061.2759 | 1045.6088 | 1029.062 | 1013.6012 | 999.0845 | 985.3838 | 972.3829 | 959.9751 | 1023.0836 | 959.9751
| 2012 UTO included | 2012 UTO excluded | % change
NGCC Emissions rate (lb CO2/MWh) | 827.2061 | 896.4915 | 8.376%
Other Generation (MWh) | 1310917.188 | 0 | -100%
Other Emissions (lb CO2) | 789080955.2666 | 0 | -100%
Final Goal (lb CO2/MWh) | 909.6571 | 959.9751 | 5.532%

## Unit-Specific NGCC Goal Calc
| Step 1 (2012 Data for Fossil Sources) | [9 empty] | Step 2 (HRI) | Step 3a & 3b (Redispatch) | [6 empty] | Step 4a Nuclear | Step 4b Renewable (MWh) | [9 empty] | Step 5 (Demand Side EE - % of avoided MWh sales) | [11 empty] | Step 6&7 (State Goal Phase I & II (lbs/MWh))
| Coal Rate (lb/MWh) | NGCC Rate (lb/MWh) | O/G rate (lb/MWh) | Other Emissions (lbs) | Hist Coal Gen (MWh) | Hist NGCC Gen. (MWh) | Historic OG steam Gen. (MWh) | Other Gen. (MWh) | NGCC Capacity (MW ) | Under Construction NGCC Capacity (MW) | Adj. Coal Rate (lbs/MWh) | Redispatched Coal Gen. (MWh) | Redispatch O/G steam Gen. (MWh) | Redispatched NGCC Gen. (MWh) | Other Emissions (lbs) | Other Gen. (MWh) | 2012 NGCC Capacity Factor | Post Redispatch Assumed NGCC Capacity Factor for Existing Fleet | Nuclear Generation Under Construction and "At Risk" (MWh) | 2020 Existing and Incremental RE | 2021 Existing and Incremental RE | 2022 Existing and Incremental RE | 2023 Existing and Incremental RE | 2024 Existing and Incremental RE | 2025 Existing and Incremental RE | 2026 Existing and Incremental RE | 2027 Existing and Incremental RE | 2028 Existing and Incremental RE | 2029 Existing and Incremental RE | 2020 EE Potential | 2021 EE Potential | 2022 EE Potential | 2023 EE Potential | 2024 EE Potential | 2025 EE Potential | 2026 EE Potential | 2027 EE Potential | 2028 EE Potential | 2029 EE Potential (%) | State Generation as % of sales | 2012 Total MWh (sales x 1.0751) | 2020 | 2021 | 2022 | 2023 | 2024 | 2025 | 2026 | 2027 | 2028 | 2029 | Interim Goal (2020 - 2029 average) | Final Goal (2030 and thereafter)
EPA values from Goal Comp spreadsheet | 2276.1672 | 827.2061 | 1446.3626 | 789080955.2571 | 28378831 | 15651184.9989 | 860469.7734 | 1310917.188 | 5588.4 | 0 | 2139.5971 | 10218692.5888 | 309839.2635 | 34361953.92 | 789080955.2571 | 1310917.188 | 31.88% | 70% | 842037.1297 | 2288229.0213 | 2479266.0747 | 2686252.2115 | 2910518.9707 | 3153509.0572 | 3416785.6228 | 3702042.3218 | 4011114.2066 | 4345989.5322 | 4708822.5469 | 1.524% | 2.314% | 3.239% | 4.282% | 5.421% | 6.461% | 7.407% | 8.26% | 9.026% | 9.708% | 114% | 50378720.4817 | 1028.4674 | 1016.5131 | 1003.1982 | 988.761 | 973.5013 | 959.2323 | 945.8248 | 933.1625 | 921.1391 | 909.6571 | 967.9457 | 909.6571
Ramp Up individually | 2276.1672 | Individual rates used | 1446.3626 | 789080955.2571 | 28378831 | 15651184.9989 | 860469.7734 | 1310917.188 | 5588.4 | 0 | 2139.5971 | 10218692.5888 | 309839.2635 | 34361953.92 | 789080955.2571 | 1310917.188 | 31.88% | 70% | 842037.1297 | 2288229.0213 | 2479266.0747 | 2686252.2115 | 2910518.9707 | 3153509.0572 | 3416785.6228 | 3702042.3218 | 4011114.2066 | 4345989.5322 | 4708822.5469 | 1.524% | 2.314% | 3.239% | 4.282% | 5.421% | 6.461% | 7.407% | 8.26% | 9.026% | 9.708% | 114% | 50378720.4817 | 1068.4526 | 1056.0335 | 1042.2009 | 1027.2024 | 1011.3495 | 996.5257 | 982.597 | 969.4423 | 956.9515 | 945.0232 | 1005.5779 | 945.0232

## Unit-Specific NGCC Ramp Up
Category | State | Plant Name | ORIS code | Generator ID | Fuel type | Prime mover type | Nameplate Capacity (MW) | Capacity Input | Electric Generation (MWh) | EIA Ratio (EAF) eMMBtu/totMMBtu | Useful Thermal Output (UTO) (MMBtu) | Net Energy Output (MWh) | Carbon Dioxide Emissions (Unadjusted) (tons) | Emission Rate (UTO included) | Re-Dispatched Capacity | Re-dispatched Emissions lbs
NGCC | AR | Thomas Fitzhugh | 201 | 1 | NG | CC | 59 | 1750 | 36503.1405 |  |  | 36503.1405 | 20671.5458 | 1132.59 | 362779.2 | 410880091.1575
NGCC | AR | Thomas Fitzhugh | 201 | 2 | NG | CC | 126 | 1750 | 77955.8595 |  |  | 77955.8595 | 44146.0132 | 1132.59 | 774748.8 | 877472738.3125
NGCC | AR | Pine Bluff Energy Center | 55075 | CT01 | NG | CC | 180 | 2406 | 1135758.0508 | 0.53182 | 4548660.4528 | 2135610.1433 | 642744.373 | 601.9304 | 1106784 | 666206976.3604
NGCC | AR | Pine Bluff Energy Center | 55075 | ST01 | NG | CC | 56 | 2406 | 353346.9492 | 0.53182 | 1415138.8078 | 664412.0447 | 199964.916 | 601.9304 | 344332.8 | 207264392.5629
NGCC | AR | Harry L. Oswald | 55221 | G1 | NG | CC | 51 | 567 | 30316.2886 |  |  | 30316.2886 | 15348.0605 | 1012.529 | 313588.8 | 317517750.1459
NGCC | AR | Harry L. Oswald | 55221 | G2 | NG | CC | 51 | 567 | 30316.2886 |  |  | 30316.2886 | 15348.0605 | 1012.529 | 313588.8 | 317517750.1459
NGCC | AR | Harry L. Oswald | 55221 | G3 | NG | CC | 51 | 567 | 30316.2886 |  |  | 30316.2886 | 15348.0605 | 1012.529 | 313588.8 | 317517750.1459
NGCC | AR | Harry L. Oswald | 55221 | G4 | NG | CC | 51 | 567 | 30316.2886 |  |  | 30316.2886 | 15348.0605 | 1012.529 | 313588.8 | 317517750.1459
NGCC | AR | Harry L. Oswald | 55221 | G5 | NG | CC | 51 | 567 | 30316.2886 |  |  | 30316.2886 | 15348.0605 | 1012.529 | 313588.8 | 317517750.1459
NGCC | AR | Harry L. Oswald | 55221 | G6 | NG | CC | 51 | 567 | 30316.2886 |  |  | 30316.2886 | 15348.0605 | 1012.529 | 313588.8 | 317517750.1459
NGCC | AR | Harry L. Oswald | 55221 | G7 | NG | CC | 83.5 | 567 | 49635.4921 |  |  | 49635.4921 | 25128.6872 | 1012.529 | 513424.8 | 519857491.2456
NGCC | AR | Harry L. Oswald | 55221 | G8 | NG | CC | 105 | 567 | 62415.8882 |  |  | 62415.8882 | 31598.948 | 1012.529 | 645624 | 653713014.1665
NGCC | AR | Harry L. Oswald | 55221 | G9 | NG | CC | 105 | 567 | 62415.8882 |  |  | 62415.8882 | 31598.948 | 1012.529 | 645624 | 653713014.1665
NGCC | AR | Dell Power Station | 55340 | CTG1 | NG | CC | 199.3 | 3646 | 201855.8879 |  |  | 201855.8879 | 93121.8462 | 922.6567 | 1225455.84 | 1130675071.6522
NGCC | AR | Dell Power Station | 55340 | CTG2 | NG | CC | 199.3 | 3646 | 201855.8879 |  |  | 201855.8879 | 93121.8462 | 922.6567 | 1225455.84 | 1130675071.6522
NGCC | AR | Dell Power Station | 55340 | STG | NG | CC | 280.5 | 3646 | 284097.2231 |  |  | 284097.2231 | 131062.1066 | 922.6567 | 1724738.4 | 1591341482.126
NGCC | AR | Union Power Partners LP | 55380 | CTG1 | NG | CC | 176 | 2319 | 718446.2076 |  |  | 718446.2076 | 311843.6353 | 868.1057 | 1082188.8 | 939454299.8572
NGCC | AR | Union Power Partners LP | 55380 | CTG2 | NG | CC | 176 | 2319 | 718446.2076 |  |  | 718446.2076 | 311843.6353 | 868.1057 | 1082188.8 | 939454299.8572
NGCC | AR | Union Power Partners LP | 55380 | CTG3 | NG | CC | 176 | 2319 | 718446.2076 |  |  | 718446.2076 | 311843.6353 | 868.1057 | 1082188.8 | 939454299.8572
NGCC | AR | Union Power Partners LP | 55380 | CTG4 | NG | CC | 176 | 2319 | 718446.2076 |  |  | 718446.2076 | 311843.6353 | 868.1057 | 1082188.8 | 939454299.8572
NGCC | AR | Union Power Partners LP | 55380 | CTG5 | NG | CC | 176 | 2319 | 718446.2076 |  |  | 718446.2076 | 311843.6353 | 868.1057 | 1082188.8 | 939454299.8572
NGCC | AR | Union Power Partners LP | 55380 | CTG6 | NG | CC | 176 | 2319 | 718446.2076 |  |  | 718446.2076 | 311843.6353 | 868.1057 | 1082188.8 | 939454299.8572
NGCC | AR | Union Power Partners LP | 55380 | CTG7 | NG | CC | 176 | 2319 | 718446.2076 |  |  | 718446.2076 | 311843.6353 | 868.1057 | 1082188.8 | 939454299.8572
NGCC | AR | Union Power Partners LP | 55380 | CTG8 | NG | CC | 176 | 2319 | 718446.2076 |  |  | 718446.2076 | 311843.6353 | 868.1057 | 1082188.8 | 939454299.8572
NGCC | AR | Union Power Partners LP | 55380 | STG1 | NG | CC | 255 | 2319 | 1040930.5848 |  |  | 1040930.5848 | 451818.9034 | 868.1057 | 1567944 | 1361141173.1335
NGCC | AR | Union Power Partners LP | 55380 | STG2 | NG | CC | 255 | 2319 | 1040930.5848 |  |  | 1040930.5848 | 451818.9034 | 868.1057 | 1567944 | 1361141173.1335
NGCC | AR | Union Power Partners LP | 55380 | STG3 | NG | CC | 255 | 2319 | 1040930.5848 |  |  | 1040930.5848 | 451818.9034 | 868.1057 | 1567944 | 1361141173.1335
NGCC | AR | Union Power Partners LP | 55380 | STG4 | NG | CC | 255 | 2319 | 1040930.5848 |  |  | 1040930.5848 | 451818.9034 | 868.1057 | 1567944 | 1361141173.1335
NGCC | AR | Hot Spring Generating Facility | 55418 | CT1 | NG | CC | 198.9 | 2650 | 142923.6186 |  |  | 142923.6186 | 62929.7156 | 880.6062 | 1222996.32 | 1076978197.884
NGCC | AR | Hot Spring Generating Facility | 55418 | CT2 | NG | CC | 198.9 | 2650 | 142923.6186 |  |  | 142923.6186 | 62929.7156 | 880.6062 | 1222996.32 | 1076978197.884
NGCC | AR | Hot Spring Generating Facility | 55418 | ST1 | NG | CC | 317 | 2650 | 227786.7627 |  |  | 227786.7627 | 100295.2229 | 880.6062 | 1949169.6 | 1716450922.6497
NGCC | AR | Magnet Cove | 55714 | GT1 | NG | CC | 242 | 2800 | 836463.9169 |  |  | 836463.9169 | 351046.1099 | 839.3574 | 1488009.6 | 1248971942.531
NGCC | AR | Magnet Cove | 55714 | GT2 | NG | CC | 242 | 2800 | 836463.9169 |  |  | 836463.9169 | 351046.1099 | 839.3574 | 1488009.6 | 1248971942.531
NGCC | AR | Magnet Cove | 55714 | ST1 | NG | CC | 262 | 2800 | 905593.1662 |  |  | 905593.1662 | 380058.1851 | 839.3574 | 1610985.6 | 1352192764.2794
[14 empty] | Sum: | 34361953.92 | 30427648903.4279

## NGCC treatment
| Step 1 (Data for Fossil Sources) | [9 empty] | Step 2 (HRI) | Step 3a & 3b (Redispatch) | [6 empty] | Step 4a Nuclear* | Step 4b Renewable (MWh)* | [9 empty] | Step 5 (Demand Side EE - % of avoided MWh sales)* | [11 empty] | Step 6&7 (State Goal Phase I & II (lbs/MWh))
Dataset | Coal Rate (lb/MWh) | NGCC Rate (lb/MWh) | O/G rate (lb/MWh) | Other Emissions (lbs) | Hist Coal Gen (MWh) | Hist NGCC Gen. (MWh) | Historic OG steam Gen. (MWh) | Other Gen. (MWh) | NGCC Capacity (MW ) | Under Construction NGCC Capacity (MW) | Adj. Coal Rate (lbs/MWh) | Redispatched Coal Gen. (MWh) | Redispatch O/G steam Gen. (MWh) | Redispatched NGCC Gen. (MWh) | Other Emissions (lbs) | Other Gen. (MWh) | 2012 NGCC Capacity Factor | Post Redispatch Assumed NGCC Capacity Factor for Existing Fleet | Nuclear Generation Under Construction and "At Risk" (MWh) | 2020 Existing and Incremental RE | 2021 Existing and Incremental RE | 2022 Existing and Incremental RE | 2023 Existing and Incremental RE | 2024 Existing and Incremental RE | 2025 Existing and Incremental RE | 2026 Existing and Incremental RE | 2027 Existing and Incremental RE | 2028 Existing and Incremental RE | 2029 Existing and Incremental RE | 2020 EE Potential | 2021 EE Potential | 2022 EE Potential | 2023 EE Potential | 2024 EE Potential | 2025 EE Potential | 2026 EE Potential | 2027 EE Potential | 2028 EE Potential | 2029 EE Potential (%) | State Generation as % of sales | 2012 Total MWh (sales x 1.0751) | 2020 | 2021 | 2022 | 2023 | 2024 | 2025 | 2026 | 2027 | 2028 | 2029 | Interim Goal (2020 - 2029 average) | Final Goal (2030 and thereafter)
EPA 2012 dataset | 2276.1672 | 827.2061 | 1446.3623 | 789080955.2666 | 28378831 | 15651184.999 | 860469.7734 | 1310917.188 | 5588.4 | 0 | 2139.5971 | 10218692.5889 | 309839.2635 | 34361953.92 | 789080955.2666 | 1310917.188 | 31.88% | 70% | 842037.1297 | 2288229.0213 | 2479266.0747 | 2686252.2115 | 2910518.9707 | 3153509.0572 | 3416785.6228 | 3702042.3218 | 4011114.2066 | 4345989.5322 | 4708822.5469 | 1.524% | 2.314% | 3.239% | 4.282% | 5.421% | 6.461% | 7.407% | 8.26% | 9.026% | 9.708% | 114% | 50378721.4817 | 1028.4674 | 1016.5131 | 1003.1982 | 988.761 | 973.5013 | 959.2323 | 945.8248 | 933.1624 | 921.1391 | 909.6571 | 967.9457 | 909.6571
Prime-Mover Specific 2012 Dataset | 2276.1672 | 863.9226 | 1446.2023 | 810895696.8676 | 28378831 | 15651184.999 | 860565 | 1108853.4662 | 5588.4 | 0 | 2139.5971 | 10218751.7327 | 309875.3463 | 34361953.92 | 810895696.8676 | 1108853.4662 | 31.88% | 70% | 842037.1297 | 2288229.0213 | 2479266.0747 | 2686252.2115 | 2910518.9707 | 3153509.0572 | 3416785.6228 | 3702042.3218 | 4011114.2066 | 4345989.5322 | 4708822.5469 | 1.524% | 2.314% | 3.239% | 4.282% | 5.421% | 6.461% | 7.407% | 8.26% | 9.026% | 9.708% | 114% | 50378723.4817 | 1058.355 | 1046.0041 | 1032.2488 | 1017.3357 | 1001.5749 | 986.839 | 972.9943 | 959.9204 | 947.5074 | 935.6546 | 995.8434 | 935.6546
| CA and CT aggregated | Prime Mover Specific
NGCC Emissions (tons CO2) | 7015577.348 | 7239688.0375
NGCC Emissions rate (lb CO2/MWh) | 827.2061 | 863.9226
Other Generation (MWh) | 1310917.188 | 1108853.4662
Other Emissions (lb CO2) | 789080955.2666 | 810895696.8676
Final Goal (lb CO2/MWh) | 909.6571 | 935.6546

## Prime-mover Specific 2012 ADEQ
Category | Plant Name | ORIS code | Generator ID | Fuel type | Prime mover type | Nameplate Capacity (MW) | Electric Generation (MWh) | EIA Ratio (EAF) eMMBtu/totMMBtu | Useful Thermal Output (UTO) (MMBtu) | Net Energy Output (MWh) | Carbon Dioxide Emissions (Unadjusted) (tons) | Source Category | Cogen Flag Y/N | Unit Status
COALST | Flint Creek | 6138 | 1 | SUB | ST | 558 | 3791093 |  |  | 3791093 | 4150943.846 | Electric Utility | N | OP
COALST | Independence | 6641 | 1 | SUB | ST | 900 | 5293747 |  |  | 5293747 | 5804742.983 | Electric Utility | N | OP
COALST | Independence | 6641 | 2 | SUB | ST | 900 | 5126271 |  |  | 5126271 | 5996078.234 | Electric Utility | N | OP
COALST | John W Turk Jr Power Plant | 56564 | 1 | SUB | ST | 609 | 294975 |  |  | 294975 | 188785.648 | Electric Utility | N | OP
COALST | Plum Point Energy Station | 56456 | STG1 | SUB | ST | 720 | 4366528 |  |  | 4366528 | 4944118.066 | Electric Utility/IPP Non-CHP | N | OP
COALST | White Bluff | 6009 | 1 | SUB | ST | 900 | 4500415 |  |  | 4500415 | 5314861.553 | Electric Utility | N | OP
COALST | White Bluff | 6009 | 2 | SUB | ST | 900 | 5005802 |  |  | 5005802 | 5897951.334 | Electric Utility | N | OP
NGCC | Dell Power Station | 55340 | CTG1 | NG | CT | 199.3 | 336511.4995 |  |  | 336511.4995 | 172753.634 | Electric Utility | N | OP
NGCC | Dell Power Station | 55340 | CTG2 | NG | CT | 199.3 | 336511.4995 |  |  | 336511.4995 | 144552.165 | Electric Utility | N | OP
NGCC | Dell Power Station | 55340 | STG | NG | CA | 280.5 | 14786 |  |  | 14786 | 7818.3828 | Electric Utility | N | OP
NGCC | Harry L. Oswald | 55221 | G1 | NG | CT | 51 | 36798.3004 |  |  | 36798.3004 | 21819.899 | Electric Utility | N | OP
NGCC | Harry L. Oswald | 55221 | G2 | NG | CT | 51 | 36798.3004 |  |  | 36798.3004 | 21971.011 | Electric Utility | N | OP
NGCC | Harry L. Oswald | 55221 | G3 | NG | CT | 51 | 36798.3004 |  |  | 36798.3004 | 20759.045 | Electric Utility | N | OP
NGCC | Harry L. Oswald | 55221 | G4 | NG | CT | 51 | 36798.3004 |  |  | 36798.3004 | 20795.256 | Electric Utility | N | OP
NGCC | Harry L. Oswald | 55221 | G5 | NG | CT | 51 | 36798.3004 |  |  | 36798.3004 | 17788.138 | Electric Utility | N | OP
NGCC | Harry L. Oswald | 55221 | G6 | NG | CT | 51 | 36798.3004 |  |  | 36798.3004 | 19170.63 | Electric Utility | N | OP
NGCC | Harry L. Oswald | 55221 | G7 | NG | CT | 83.5 | 60248.1977 |  |  | 60248.1977 | 58110.967 | Electric Utility | N | OP
NGCC | Harry L. Oswald | 55221 | G8 | NG | CA | 105 | 75327 |  |  | 75327 | 0 | Electric Utility | N | OP
NGCC | Harry L. Oswald | 55221 | G9 | NG | CA | 105 | 0 |  |  | 0 | 0 | Electric Utility | N | OP
NGCC | Hot Spring Generating Facility | 55418 | CT1 | NG | CT | 198.9 | 150125 |  |  | 150125 | 115396.187 | Electric Utility | N | OP
NGCC | Hot Spring Generating Facility | 55418 | CT2 | NG | CT | 198.9 | 150125 |  |  | 150125 | 110758.467 | Electric Utility | N | OP
NGCC | Hot Spring Generating Facility | 55418 | ST1 | NG | CA | 317 | 213384 |  |  | 213384 | 25628.1461 | Electric Utility | N | OP
NGCC | Magnet Cove | 55714 | GT1 | NG | CT | 242 | 818923 |  |  | 818923 | 553025.075 | Electric Utility | N | OP
NGCC | Magnet Cove | 55714 | GT2 | NG | CT | 242 | 818923 |  |  | 818923 | 529125.33 | Electric Utility | N | OP
NGCC | Magnet Cove | 55714 | ST1 | NG | CA | 262 | 940675 |  |  | 940675 | 7606.0764 | Electric Utility | N | OP
NGCC | Pine Bluff Energy Center | 55075 | CT01 | NG | CT | 180 | 1195860 | 0.51888 | 5044544.0358 | 2304713.4662 | 842709.289 | IPP CHP | Y | OP
NGCC | Pine Bluff Energy Center | 55075 | ST01 | NG | CA | 56 | 293245 |  |  | 293245 | 22277.8533 | IPP CHP | Y | OP
NGCC | Thomas Fitzhugh | 201 | 1 | NG | CA | 59 | 27901 |  |  | 27901 | 0 | Electric Utility | N | OP
NGCC | Thomas Fitzhugh | 201 | 2 | NG | CT | 126 | 86558 |  |  | 86558 | 64817.559 | Electric Utility | N | OP
NGCC | Union Power Partners LP | 55380 | CTG1 | NG | CT | 176 | 762576.75 |  |  | 762576.75 | 498427.837 | Electric Utility/IPP Non-CHP | N | OP
NGCC | Union Power Partners LP | 55380 | CTG2 | NG | CT | 176 | 762576.75 |  |  | 762576.75 | 502254.629 | Electric Utility/IPP Non-CHP | N | OP
NGCC | Union Power Partners LP | 55380 | CTG3 | NG | CT | 176 | 762576.75 |  |  | 762576.75 | 448671.406 | Electric Utility/IPP Non-CHP | N | OP
NGCC | Union Power Partners LP | 55380 | CTG4 | NG | CT | 176 | 762576.75 |  |  | 762576.75 | 449744.564 | Electric Utility/IPP Non-CHP | N | OP
NGCC | Union Power Partners LP | 55380 | CTG5 | NG | CT | 176 | 762576.75 |  |  | 762576.75 | 603254.323 | Electric Utility/IPP Non-CHP | N | OP
NGCC | Union Power Partners LP | 55380 | CTG6 | NG | CT | 176 | 762576.75 |  |  | 762576.75 | 532432.189 | Electric Utility/IPP Non-CHP | N | OP
NGCC | Union Power Partners LP | 55380 | CTG7 | NG | CT | 176 | 762576.75 |  |  | 762576.75 | 640235.044 | Electric Utility/IPP Non-CHP | N | OP
NGCC | Union Power Partners LP | 55380 | CTG8 | NG | CT | 176 | 762576.75 |  |  | 762576.75 | 627004.704 | Electric Utility/IPP Non-CHP | N | OP
NGCC | Union Power Partners LP | 55380 | STG1 | NG | CA | 255 | 866329 |  |  | 866329 | 36409.2814 | Electric Utility/IPP Non-CHP | N | OP
NGCC | Union Power Partners LP | 55380 | STG2 | NG | CA | 255 | 800869 |  |  | 800869 | 34125.4786 | Electric Utility/IPP Non-CHP | N | OP
NGCC | Union Power Partners LP | 55380 | STG3 | NG | CA | 255 | 1011707 |  |  | 1011707 | 45214.0674 | Electric Utility/IPP Non-CHP | N | OP
NGCC | Union Power Partners LP | 55380 | STG4 | NG | CA | 255 | 1131773 |  |  | 1131773 | 45031.4036 | Electric Utility/IPP Non-CHP | N | OP
OGST | Carl Bailey | 202 | 1 | NG | ST | 120 | 46502 |  |  | 46502 | 35551.23 | Electric Utility | N | OP
OGST | Cecil Lynch | 167 | 2 | NG | ST | 69 | 0 |  |  | 0 | 0 | Electric Utility | N | OS
OGST | Cecil Lynch | 167 | 3 | NG | ST | 156.2 | 2581 |  |  | 2581 | 3234.757 | Electric Utility | N | SB
OGST | Hamilton Moses | 168 | 1 | NG | ST | 69 | No data |  |  | No data | No data | Electric Utility | N | OS
OGST | Hamilton Moses | 168 | 2 | NG | ST | 69 | No data |  |  | No data | No data | Electric Utility | N | OS
OGST | Harvey Couch | 169 | 2 | NG | ST | 156.2 | -626 |  |  | -626 | 0 | Electric Utility | N | SB
OGST | Lake Catherine | 170 | 1 | NG | ST | 40 | 35 |  |  | 35 | 62.2292 | Electric Utility | N | SB
OGST | Lake Catherine | 170 | 2 | NG | ST | 40 | 2 |  |  | 2 | 170.054 | Electric Utility | N | SB
OGST | Lake Catherine | 170 | 3 | NG | ST | 119.5 | 887 |  |  | 887 | 2253.15 | Electric Utility | N | SB
OGST | Lake Catherine | 170 | 4 | NG | ST | 552.5 | 612047 |  |  | 612047 | 436566.843 | Electric Utility | N | OA
OGST | McClellan | 203 | 1 | NG | ST | 136 | 199295 |  |  | 199295 | 144437.268 | Electric Utility | N | OP
OGST | Robert E Ritchie | 173 | 1 | NG | ST | 359 | -158 |  |  | -158 | 0 | Electric Utility | N | OS
OGST | Robert E Ritchie | 173 | 2 | NG | ST | 544.6 | 0 |  |  | 0 | 0 | Electric Utility | N | SB
Dataset compiled using methodology and sources described in EPA's Description of 2012 Unit-Level Data using eGRID Methodology Technical Support Document. CA and CT prime movers data not aggregated
Sources: EIA 923, EIA 860, Air Markets Program Division
Note on H2: Jackson, Tricia: Generator data
Note on L2: Jackson, Tricia: AMPD
Note on H3: Jackson, Tricia: Generator Data
Note on L3: Jackson, Tricia: AMPD
Note on H4: Jackson, Tricia: Generator data
Note on L4: Jackson, Tricia: AMPD
Note on H5: Jackson, Tricia: Generator data
Note on L5: Jackson, Tricia: AMPD
Note on H6: Jackson, Tricia: Generator Data
Note on L6: Jackson, Tricia: AMPD
Note on H7: Jackson, Tricia: Generator Data
Note on L7: Jackson, Tricia: AMPD
Note on H8: Jackson, Tricia: Generator Data
Note on L8: Jackson, Tricia: AMPD
Note on F9: Jackson, Tricia: CA & CT are classified as CC in EPA's spreadsheet
Note on H9: Jackson, Tricia: Plant-level distributed according to NP
Note on L9: Jackson, Tricia: AMPD value
Note on F10: Jackson, Tricia: CA & CT are classified as CC in EPA's spreadsheet
Note on H10: Jackson, Tricia: Plant-level distributed according to NP
Note on L10: Jackson, Tricia: AMPD value
Note on F11: Jackson, Tricia: CA & CT are classified as CC in EPA's spreadsheet
Note on H11: Jackson, Tricia: Generator data
Note on L11: Jackson, Tricia: Boiler data aggregated to generator
Note on F12: Jackson, Tricia: CA & CT are classified as CC in EPA's spreadsheet
Note on H12: Jackson, Tricia: Plant-level distributed according to NP
Note on L12: Jackson, Tricia: AMPD
Note on F13: Jackson, Tricia: CA & CT are classified as CC in EPA's spreadsheet
Note on H13: Jackson, Tricia: Plant-level distributed according to NP
Note on L13: Jackson, Tricia: AMPD
Note on F14: Jackson, Tricia: CA & CT are classified as CC in EPA's spreadsheet
Note on H14: Jackson, Tricia: Plant-level distributed according to NP
Note on L14: Jackson, Tricia: AMPD
Note on F15: Jackson, Tricia: CA & CT are classified as CC in EPA's spreadsheet
Note on H15: Jackson, Tricia: Plant-level distributed according to NP
Note on L15: Jackson, Tricia: AMPD
Note on F16: Jackson, Tricia: CA & CT are classified as CC in EPA's spreadsheet
Note on H16: Jackson, Tricia: Plant-level distributed according to NP
Note on L16: Jackson, Tricia: AMPD
Note on F17: Jackson, Tricia: CA & CT are classified as CC in EPA's spreadsheet
Note on H17: Jackson, Tricia: Plant-level distributed according to NP
Note on L17: Jackson, Tricia: AMPD
Note on F18: Jackson, Tricia: CA & CT are classified as CC in EPA's spreadsheet
Note on H18: Jackson, Tricia: Plant-level distributed according to NP
Note on L18: Jackson, Tricia: AMPD
Note on F19: Jackson, Tricia: CA & CT are classified as CC in EPA's spreadsheet
Note on H19: Jackson, Tricia: Generator Data
Note on L19: Jackson, Tricia: Plant-level CA emissions distributed to CA units according to NP
Note on F20: Jackson, Tricia: CA & CT are classified as CC in EPA's spreadsheet
Note on H20: Jackson, Tricia: Plant Level CA generation minus G8 generation
Note on L20: Jackson, Tricia: Plant-level CA emissions distributed to CA units according to NP
Note on F21: Jackson, Tricia: CA & CT are classified as CC in EPA's spreadsheet
Note on H21: Jackson, Tricia: Plant Level CT generation distributed according to NP to operating units
Note on L21: Jackson, Tricia: AMPD
Note on F22: Jackson, Tricia: CA & CT are classified as CC in EPA's spreadsheet
Note on H22: Jackson, Tricia: Plant Level CT generation distributed according to NP to operating units
Note on L22: Jackson, Tricia: AMPD
Note on F23: Jackson, Tricia: CA & CT are classified as CC in EPA's spreadsheet
Note on H23: Jackson, Tricia: Generator data
Note on L23: Jackson, Tricia: Boiler level aggregated to generator
Note on F24: Jackson, Tricia: CA & CT are classified as CC in EPA's spreadsheet
Note on H24: Jackson, Tricia: Plant-level CT generation distributed according to NP
Note on L24: Jackson, Tricia: AMPD
Note on F25: Jackson, Tricia: CA & CT are classified as CC in EPA's spreadsheet
Note on H25: Jackson, Tricia: Plant-level CT generation distributed according to NP
Note on L25: Jackson, Tricia: AMPD
Note on F26: Jackson, Tricia: CA & CT are classified as CC in EPA's spreadsheet
Note on H26: Jackson, Tricia: Generator data
Note on L26: Jackson, Tricia: Boiler level aggregated to generator
Note on F27: Jackson, Tricia: CA & CT are classified as CC in EPA's spreadsheet
Note on H27: Jackson, Tricia: Plant-level distributed according to NP
Note on L27: Jackson, Tricia: AMPD
Note on F28: Jackson, Tricia: CA & CT are classified as CC in EPA's spreadsheet
Note on H28: Jackson, Tricia: Generator Data
Note on L28: Jackson, Tricia: Boiler level aggregated to unit level
Note on F29: Jackson, Tricia: CA & CT are classified as CC in EPA's spreadsheet
Note on H29: Jackson, Tricia: Generator data
Note on L29: Jackson, Tricia: Boiler level aggregated to generator
Note on F30: Jackson, Tricia: CA & CT are classified as CC in EPA's spreadsheet
Note on H30: Jackson, Tricia: Plant-level CT data distributed according to NP
Note on L30: Jackson, Tricia: AMPD
Note on F31: Jackson, Tricia: CA & CT are classified as CC in EPA's spreadsheet
Note on H31: Jackson, Tricia: Plant-level CT generation distributed among CT units according to NP
Note on L31: Jackson, Tricia: AMPD
Note on F32: Jackson, Tricia: CA & CT are classified as CC in EPA's spreadsheet
Note on H32: Jackson, Tricia: Plant-level CT generation distributed among CT units according to NP
Note on L32: Jackson, Tricia: AMPD
Note on F33: Jackson, Tricia: CA & CT are classified as CC in EPA's spreadsheet
Note on H33: Jackson, Tricia: Plant-level CT generation distributed among CT units according to NP
Note on L33: Jackson, Tricia: AMPD
Note on F34: Jackson, Tricia: CA & CT are classified as CC in EPA's spreadsheet
Note on H34: Jackson, Tricia: Plant-level CT generation distributed among CT units according to NP
Note on L34: Jackson, Tricia: AMPD
Note on F35: Jackson, Tricia: CA & CT are classified as CC in EPA's spreadsheet
Note on H35: Jackson, Tricia: Plant-level CT generation distributed among CT units according to NP
Note on L35: Jackson, Tricia: AMPD
Note on F36: Jackson, Tricia: CA & CT are classified as CC in EPA's spreadsheet
Note on H36: Jackson, Tricia: Plant-level CT generation distributed among CT units according to NP
Note on L36: Jackson, Tricia: AMPD
Note on F37: Jackson, Tricia: CA & CT are classified as CC in EPA's spreadsheet
Note on H37: Jackson, Tricia: Plant-level CT generation distributed among CT units according to NP
Note on L37: Jackson, Tricia: AMPD
Note on F38: Jackson, Tricia: CA & CT are classified as CC in EPA's spreadsheet
Note on H38: Jackson, Tricia: Plant-level CT generation distributed among CT units according to NP
Note on L38: Jackson, Tricia: AMPD
Note on F39: Jackson, Tricia: CA & CT are classified as CC in EPA's spreadsheet
Note on H39: Jackson, Tricia: Generator data
Note on L39: Jackson, Tricia: Boiler data aggregated to generator
Note on F40: Jackson, Tricia: CA & CT are classified as CC in EPA's spreadsheet
Note on H40: Jackson, Tricia: Generator data
Note on L40: Jackson, Tricia: Boiler data aggregated to generator
Note on F41: Jackson, Tricia: CA & CT are classified as CC in EPA's spreadsheet
Note on H41: Jackson, Tricia: Generator data
Note on L41: Jackson, Tricia: Boiler data aggregated to generator
Note on F42: Jackson, Tricia: CA & CT are classified as CC in EPA's spreadsheet
Note on H42: Jackson, Tricia: Generator data
Note on L42: Jackson, Tricia: Boiler data aggregated to generator
Note on H43: Jackson, Tricia: Generator Data
Note on L43: Jackson, Tricia: AMPD
Note on H44: Jackson, Tricia: Generator Data
Note on L44: Jackson, Tricia: Boiler Data aggregated to generator
Note on H45: Jackson, Tricia: Generator data
Note on L45: Jackson, Tricia: AMPD value
Note on H48: Jackson, Tricia: Generator Data
Note on L48: Jackson, Tricia: Plant-Level distributed based on NP
Note on H49: Jackson, Tricia: Generator Data
Note on L49: Jackson, Tricia: Boiler Level data aggregated to generator
Note on H50: Jackson, Tricia: Generator Data
Note on L50: Jackson, Tricia: AMPD
Note on H51: Jackson, Tricia: Generator Data
Note on L51: Jackson, Tricia: AMPD
Note on H52: Jackson, Tricia: Generator Data
Note on L52: Jackson, Tricia: AMPD
Note on H53: Jackson, Tricia: Generator data
Note on L53: Jackson, Tricia: AMPD
Note on H54: Jackson, Tricia: Generator Data
Note on L54: Jackson, Tricia: boiler data aggregated to generator
Note on H55: Jackson, Tricia: Generator Data
Note on L55: Jackson, Tricia: plant-level distributed according to NP

## Generation Concerns
Data priority as described in Unit-Level Data using eGRID Methodology TSD
1) Generator-specific data from EIA 923
2) Prime Mover Fuel Level Net Generation distributed to each generator in the prime mover proportionally by nameplate capacity
Noted differences in EPA Unit-Level Data using eGRID Methodology dataset from described methodology in TSD
Plant Name | Generator Unit | Category | Prime Mover | Nameplate capacity | EPA Value | ADEQ value | Notes
Cecil Lynch | 4 | EXCLUDE | IC | 5.8 | 0 | 8 | EIA 923 Prime Mover Fuel-Level Net Generation for IC prime mover at Cecil Lynch is 8 MWh; Unit 4 is the only unit at Cecil Lynch with the IC prime mover.
Dell Power Station | CTG1 | NGCC | CT | 199.3 | 201855.8879 | 336511.4995 | ADEQ value is based on prime mover fuel level net generation data for the CT prime mover at Dell Power Station distributed to each CT generator proportionally to nameplate capacity. The value in EPA dataset represents the sum of net generation from both CA and CT prime movers distributed to both CA and CT generators proportionally by nameplate capacity. This treatment of the data does not fit into the data priority list given in the TSD. EPA combines prime mover categories before distributing generation.
Dell Power Station | CTG2 | NGCC | CT | 199.3 | 201855.8879 | 336511.4995 | ADEQ value is based on prime mover fuel level net generation data for the CT prime mover at Dell Power Station distributed to each CT generator proportionally to nameplate capacity. The value in EPA dataset represents the sum of net generation from both CA and CT prime movers distributed to both CA and CT generators proportionally by nameplate capacity. This treatment of the data does not fit into the data priority list given in the TSD. EPA combines prime mover categories before distributing generation.
Dell Power Station | STG | NGCC | CA | 280.5 | 284097.2231 | 14786 | ADEQ value is the generator-specific net generation from EIA 923 for unit STG. Value in EPA dataset represents the sum of net generation from both CA and CT prime movers distributed to both CA and CT generators proportionally by nameplate capacity. This treatment of the data does not fit into the data priority list given in the TSD. EPA's dataset uses neither the generator-specific data, nor the prime mover-specific data. Instead, EPA combines prime mover categories before distributing generation.
Elkins Generating Center | A | EXCLUDE | GT | 22 | 546.6667 | 820 | ADEQ distributed prime mover fuel level net generation data among operable units A and B proportionally by nameplate capacity.
Elkins Generating Center | B | EXCLUDE | GT | 22 | 546.6667 | 820 | ADEQ distributed prime mover fuel level net generation data among operable units A and B proportionally by nameplate capacity.
Elkins Generating Center | C | EXCLUDE | GT | 22 | 546.6667 | 0 | ADEQ value is 0 because the unit status for unit C is proposed; this unit did not operate in 2012.
Fourche Creek Wastewater | 4 | EXCLUDE | IC | 1.3 | 0 | 6155.38 | EIA 923 Prime Mover Fuel-Level Net Generation for IC prime mover at Fourche Creek Wastewater is 6155.38 MWh; Unit 4 is the only operable unit at Fourche Creek Wastewater with the prime mover IC.
Harry Oswald | G1 | NGCC | CT | 51 | 30316.2886 | 36798.3004 | ADEQ value is based on prime mover fuel level net generation data for the CT prime mover at Harry Oswald distributed to each CT generator proportionally to nameplate capacity. The value in EPA dataset represents the sum of net generation from both CA and CT prime movers distributed to both CA and CT generators proportionally by nameplate capacity. This treatment of the data does not fit into the data priority list given in the TSD. EPA combines prime mover categories before distributing generation.
Harry Oswald | G2 | NGCC | CT | 51 | 30316.2886 | 36798.3004 | ADEQ value is based on prime mover fuel level net generation data for the CT prime mover at Harry Oswald distributed to each CT generator proportionally to nameplate capacity. The value in EPA dataset represents the sum of net generation from both CA and CT prime movers distributed to both CA and CT generators proportionally by nameplate capacity. This treatment of the data does not fit into the data priority list given in the TSD. EPA combines prime mover categories before distributing generation.
Harry Oswald | G3 | NGCC | CT | 51 | 30316.2886 | 36798.3004 | ADEQ value is based on prime mover fuel level net generation data for the CT prime mover at Harry Oswald distributed to each CT generator proportionally to nameplate capacity. The value in EPA dataset represents the sum of net generation from both CA and CT prime movers distributed to both CA and CT generators proportionally by nameplate capacity. This treatment of the data does not fit into the data priority list given in the TSD. EPA combines prime mover categories before distributing generation.
Harry Oswald | G4 | NGCC | CT | 51 | 30316.2886 | 36798.3004 | ADEQ value is based on prime mover fuel level net generation data for the CT prime mover at Harry Oswald distributed to each CT generator proportionally to nameplate capacity. The value in EPA dataset represents the sum of net generation from both CA and CT prime movers distributed to both CA and CT generators proportionally by nameplate capacity. This treatment of the data does not fit into the data priority list given in the TSD. EPA combines prime mover categories before distributing generation.
Harry Oswald | G5 | NGCC | CT | 51 | 30316.2886 | 36798.3004 | ADEQ value is based on prime mover fuel level net generation data for the CT prime mover at Harry Oswald distributed to each CT generator proportionally to nameplate capacity. The value in EPA dataset represents the sum of net generation from both CA and CT prime movers distributed to both CA and CT generators proportionally by nameplate capacity. This treatment of the data does not fit into the data priority list given in the TSD. EPA combines prime mover categories before distributing generation.
Harry Oswald | G6 | NGCC | CT | 51 | 30316.2886 | 36798.3004 | ADEQ value is based on prime mover fuel level net generation data for the CT prime mover at Harry Oswald distributed to each CT generator proportionally to nameplate capacity. The value in EPA dataset represents the sum of net generation from both CA and CT prime movers distributed to both CA and CT generators proportionally by nameplate capacity. This treatment of the data does not fit into the data priority list given in the TSD. EPA combines prime mover categories before distributing generation.
Harry Oswald | G7 | NGCC | CT | 83.5 | 49635.4921 | 60248.1977 | ADEQ value is based on prime mover fuel level net generation data for the CT prime mover at Harry Oswald distributed to each CT generator proportionally to nameplate capacity. The value in EPA dataset represents the sum of net generation from both CA and CT prime movers distributed to both CA and CT generators proportionally by nameplate capacity. This treatment of the data does not fit into the data priority list given in the TSD. EPA combines prime mover categories before distributing generation.
Harry Oswald | G8 | NGCC | CA | 105 | 62415.8882 | 75327 | ADEQ value is based on EIA 923 Generator-Specific data; The value in EPA dataset represents the sum of net generation from both CA and CT prime movers distributed to both CA and CT generators proportionally by nameplate capacity. This treatment of the data does not fit into the data priority list given in the TSD. EPA combines prime mover categories before distributing generation.
Harry Oswald | G9 | NGCC | CA | 105 | 62415.8882 | 0 | ADEQ value is based on prime mover fuel level net generation for CA minus the generator specific value for G8. The value in EPA dataset represents the sum of net generation from both CA and CT prime movers distributed to both CA and CT generators proportionally by nameplate capacity. This treatment of the data does not fit into the data priority list given in the TSD. EPA combines prime mover categories before distributing generation.
Hot Spring Generating Facility | CT1 | NGCC | CT | 198.9 | 142923.6186 | 150125 | ADEQ value is based on prime mover fuel level net generation data for the CT prime mover at Hot Springs Generating Facility distributed to each CT generator proportionally to nameplate capacity. The value in EPA dataset represents the sum of net generation from both CA and CT prime movers distributed to both CA and CT generators proportionally by nameplate capacity. This treatment of the data does not fit into the data priority list given in the TSD. EPA combines prime mover categories before distributing generation.
Hot Spring Generating Facility | CT2 | NGCC | CT | 198.9 | 142923.6186 | 150125 | ADEQ value is based on prime mover fuel level net generation data for the CT prime mover at Hot Springs Generating Facility distributed to each CT generator proportionally to nameplate capacity. The value in EPA dataset represents the sum of net generation from both CA and CT prime movers distributed to both CA and CT generators proportionally by nameplate capacity. This treatment of the data does not fit into the data priority list given in the TSD. EPA combines prime mover categories before distributing generation.
Hot Spring Generating Facility | ST1 | NGCC | CA | 317 | 227786.7627 | 213384 | ADEQ value is based on EIA 923 Generator-Specific data; The value in EPA dataset represents the sum of net generation from both CA and CT prime movers distributed to both CA and CT generators proportionally by nameplate capacity. This treatment of the data does not fit into the data priority list given in the TSD. EPA combines prime mover categories before distributing generation.
Magnet Cove | GT1 | NGCC | CT | 242 | 836463.9169 | 818923 | ADEQ value is based on prime mover fuel level net generation data for the CT prime mover at Magnet Cove distributed to each CT generator proportionally to nameplate capacity. The value in EPA dataset represents the sum of net generation from both CA and CT prime movers distributed to both CA and CT generators proportionally by nameplate capacity. This treatment of the data does not fit into the data priority list given in the TSD. EPA combines prime mover categories before distributing generation.
Magnet Cove | GT2 | NGCC | CT | 242 | 836463.9169 | 818923 | ADEQ value is based on prime mover fuel level net generation data for the CT prime mover at Magnet Cove distributed to each CT generator proportionally to nameplate capacity. The value in EPA dataset represents the sum of net generation from both CA and CT prime movers distributed to both CA and CT generators proportionally by nameplate capacity. This treatment of the data does not fit into the data priority list given in the TSD. EPA combines prime mover categories before distributing generation.
Magnet Cove | ST1 | NGCC | CA | 262 | 905593.1662 | 940675 | ADEQ value is based on EIA 923 Generator-Specific data; The value in EPA dataset represents the sum of net generation from both CA and CT prime movers distributed to both CA and CT generators proportionally by nameplate capacity. This treatment of the data does not fit into the data priority list given in the TSD. EPA combines prime mover categories before distributing generation.
Paragould Reciprocating | 011 | EXCLUDE | IC | 6.4 | 0 | 5088 | ADEQ value is based on prime mover fuel level net generation data for the IC prime mover distributed to each generator according to nameplate capacity. It is unclear why EPA has a generation value of 0 for these units.
Paragould Reciprocating | 021 | EXCLUDE | IC | 6.4 | 0 | 5088 | ADEQ value is based on prime mover fuel level net generation data for the IC prime mover distributed to each generator according to nameplate capacity. It is unclear why EPA has a generation value of 0 for these units.
Paragould Reciprocating | 031 | EXCLUDE | IC | 6.4 | 0 | 5088 | ADEQ value is based on prime mover fuel level net generation data for the IC prime mover distributed to each generator according to nameplate capacity. It is unclear why EPA has a generation value of 0 for these units.
Pine Bluff Energy Center | CT01 | NGCC | CT | 180 | 1135758.0508 | 1195860 | ADEQ value is based on prime mover fuel level net generation data for the CT prime mover at Pine Bluff Energy Center. The value in EPA dataset represents the sum of net generation from both CA and CT prime movers distributed to both CA and CT generators proportionally by nameplate capacity. This treatment of the data does not fit into the data priority list given in the TSD. EPA combines prime mover categories before distributing generation.
Pine Bluff Energy Center | ST01 | NGCC | CA | 56 | 353346.9492 | 293245 | ADEQ value is based on EIA 923 Generator-Specific data; The value in EPA dataset represents the sum of net generation from both CA and CT prime movers distributed to both CA and CT generators proportionally by nameplate capacity. This treatment of the data does not fit into the data priority list given in the TSD. EPA combines prime mover categories before distributing generation.
Robert Ritchie | 2 | OGST | ST | 544.6 | -95.2266 | 0 | ADEQ value is based on prime mover fuel level net generation for ST minus the generator specific value for generator 1. The value in EPA dataset represents the distribution of ST generation to generators proportionally by nameplate capacity.
Thomas Fitzhugh | 2011 | NGCC | CA | 59 | 36503.1405 | 27901 | ADEQ value is based on EIA 923 Generator-Specific data; The value in EPA dataset represents the sum of net generation from both CA and CT prime movers distributed to both CA and CT generators proportionally by nameplate capacity. This treatment of the data does not fit into the data priority list given in the TSD. EPA combines prime mover categories before distributing generation.
Thomas Fitzhugh | 2012 | NGCC | CT | 126 | 77955.8595 | 86558 | ADEQ value is based on prime mover fuel level net generation data for the CT prime mover at Thomas Fitzhugh. The value in EPA dataset represents the sum of net generation from both CA and CT prime movers distributed to both CA and CT generators proportionally by nameplate capacity. This treatment of the data does not fit into the data priority list given in the TSD. EPA combines prime mover categories before distributing generation.
Two Pine Landfill Gas Recovery | GEN1 | EXCLUDE | IC | 0.8 | 0 | 4199.6667 | ADEQ value is based on prime mover fuel level net generation data for the IC prime mover distributed to each generator according to nameplate capacity. It is unclear why EPA has a generation value of 0 for these units.
Two Pine Landfill Gas Recovery | GEN2 | EXCLUDE | IC | 0.8 | 0 | 4199.6667 | ADEQ value is based on prime mover fuel level net generation data for the IC prime mover distributed to each generator according to nameplate capacity. It is unclear why EPA has a generation value of 0 for these units.
Two Pine Landfill Gas Recovery | GEN3 | EXCLUDE | IC | 0.8 | 0 | 4199.6667 | ADEQ value is based on prime mover fuel level net generation data for the IC prime mover distributed to each generator according to nameplate capacity. It is unclear why EPA has a generation value of 0 for these units.
Two Pine Landfill Gas Recovery | GEN4 | EXCLUDE | IC | 0.8 | 0 | 4199.6667 | ADEQ value is based on prime mover fuel level net generation data for the IC prime mover distributed to each generator according to nameplate capacity. It is unclear why EPA has a generation value of 0 for these units.
Two Pine Landfill Gas Recovery | GEN5 | EXCLUDE | IC | 0.8 | 0 | 4199.6667 | ADEQ value is based on prime mover fuel level net generation data for the IC prime mover distributed to each generator according to nameplate capacity. It is unclear why EPA has a generation value of 0 for these units.
Two Pine Landfill Gas Recovery | GEN6 | EXCLUDE | IC | 0.8 | 0 | 4199.6667 | ADEQ value is based on prime mover fuel level net generation data for the IC prime mover distributed to each generator according to nameplate capacity. It is unclear why EPA has a generation value of 0 for these units.
Union Power Partners LP | CTG1 | NGCC | CT | 176 | 718446.2076 | 762576.75 | ADEQ value is based on prime mover fuel level net generation data for the CT prime mover at Union Power distributed to each CT generator proportionally to nameplate capacity. The value in EPA dataset represents the sum of net generation from both CA and CT prime movers distributed to both CA and CT generators proportionally by nameplate capacity. This treatment of the data does not fit into the data priority list given in the TSD. EPA combines prime mover categories before distributing generation.
Union Power Partners LP | CTG2 | NGCC | CT | 176 | 718446.2076 | 762576.75 | ADEQ value is based on prime mover fuel level net generation data for the CT prime mover at Union Power distributed to each CT generator proportionally to nameplate capacity. The value in EPA dataset represents the sum of net generation from both CA and CT prime movers distributed to both CA and CT generators proportionally by nameplate capacity. This treatment of the data does not fit into the data priority list given in the TSD. EPA combines prime mover categories before distributing generation.
Union Power Partners LP | CTG3 | NGCC | CT | 176 | 718446.2076 | 762576.75 | ADEQ value is based on prime mover fuel level net generation data for the CT prime mover at Union Power distributed to each CT generator proportionally to nameplate capacity. The value in EPA dataset represents the sum of net generation from both CA and CT prime movers distributed to both CA and CT generators proportionally by nameplate capacity. This treatment of the data does not fit into the data priority list given in the TSD. EPA combines prime mover categories before distributing generation.
Union Power Partners LP | CTG4 | NGCC | CT | 176 | 718446.2076 | 762576.75 | ADEQ value is based on prime mover fuel level net generation data for the CT prime mover at Union Power distributed to each CT generator proportionally to nameplate capacity. The value in EPA dataset represents the sum of net generation from both CA and CT prime movers distributed to both CA and CT generators proportionally by nameplate capacity. This treatment of the data does not fit into the data priority list given in the TSD. EPA combines prime mover categories before distributing generation.
Union Power Partners LP | CTG5 | NGCC | CT | 176 | 718446.2076 | 762576.75 | ADEQ value is based on prime mover fuel level net generation data for the CT prime mover at Union Power distributed to each CT generator proportionally to nameplate capacity. The value in EPA dataset represents the sum of net generation from both CA and CT prime movers distributed to both CA and CT generators proportionally by nameplate capacity. This treatment of the data does not fit into the data priority list given in the TSD. EPA combines prime mover categories before distributing generation.
Union Power Partners LP | CTG6 | NGCC | CT | 176 | 718446.2076 | 762576.75 | ADEQ value is based on prime mover fuel level net generation data for the CT prime mover at Union Power distributed to each CT generator proportionally to nameplate capacity. The value in EPA dataset represents the sum of net generation from both CA and CT prime movers distributed to both CA and CT generators proportionally by nameplate capacity. This treatment of the data does not fit into the data priority list given in the TSD. EPA combines prime mover categories before distributing generation.
Union Power Partners LP | CTG7 | NGCC | CT | 176 | 718446.2076 | 762576.75 | ADEQ value is based on prime mover fuel level net generation data for the CT prime mover at Union Power distributed to each CT generator proportionally to nameplate capacity. The value in EPA dataset represents the sum of net generation from both CA and CT prime movers distributed to both CA and CT generators proportionally by nameplate capacity. This treatment of the data does not fit into the data priority list given in the TSD. EPA combines prime mover categories before distributing generation.
Union Power Partners LP | CTG8 | NGCC | CT | 176 | 718446.2076 | 762576.75 | ADEQ value is based on prime mover fuel level net generation data for the CT prime mover at Union Power distributed to each CT generator proportionally to nameplate capacity. The value in EPA dataset represents the sum of net generation from both CA and CT prime movers distributed to both CA and CT generators proportionally by nameplate capacity. This treatment of the data does not fit into the data priority list given in the TSD. EPA combines prime mover categories before distributing generation.
Union Power Partners LP | STG1 | NGCC | CA | 255 | 1040930.5848 | 866329 | ADEQ value is based on EIA 923 Generator-Specific data; The value in EPA dataset represents the sum of net generation from both CA and CT prime movers distributed to both CA and CT generators proportionally by nameplate capacity. This treatment of the data does not fit into the data priority list given in the TSD. EPA combines prime mover categories before distributing generation.
Union Power Partners LP | STG2 | NGCC | CA | 255 | 1040930.5848 | 800869 | ADEQ value is based on EIA 923 Generator-Specific data; The value in EPA dataset represents the sum of net generation from both CA and CT prime movers distributed to both CA and CT generators proportionally by nameplate capacity. This treatment of the data does not fit into the data priority list given in the TSD. EPA combines prime mover categories before distributing generation.
Union Power Partners LP | STG3 | NGCC | CA | 255 | 1040930.5848 | 1011707 | ADEQ value is based on EIA 923 Generator-Specific data; The value in EPA dataset represents the sum of net generation from both CA and CT prime movers distributed to both CA and CT generators proportionally by nameplate capacity. This treatment of the data does not fit into the data priority list given in the TSD. EPA combines prime mover categories before distributing generation.
Union Power Partners LP | STG4 | NGCC | CA | 255 | 1040930.5848 | 1131773 | ADEQ value is based on EIA 923 Generator-Specific data; The value in EPA dataset represents the sum of net generation from both CA and CT prime movers distributed to both CA and CT generators proportionally by nameplate capacity. This treatment of the data does not fit into the data priority list given in the TSD. EPA combines prime mover categories before distributing generation.
Waste Management Eco Vista LFGTE | GEN1 | EXCLUDE | IC | 0.8 | 0 | 5725.8 | ADEQ value is based on prime mover fuel level net generation data for the IC prime mover distributed to each generator according to nameplate capacity. It is unclear why EPA has a generation value of 0 for these units.
Waste Management Eco Vista LFGTE | GEN2 | EXCLUDE | IC | 0.8 | 0 | 5725.8 | ADEQ value is based on prime mover fuel level net generation data for the IC prime mover distributed to each generator according to nameplate capacity. It is unclear why EPA has a generation value of 0 for these units.
Waste Management Eco Vista LFGTE | GEN3 | EXCLUDE | IC | 0.8 | 0 | 5725.8 | ADEQ value is based on prime mover fuel level net generation data for the IC prime mover distributed to each generator according to nameplate capacity. It is unclear why EPA has a generation value of 0 for these units.
Waste Management Eco Vista LFGTE | GEN4 | EXCLUDE | IC | 0.8 | 0 | 5725.8 | ADEQ value is based on prime mover fuel level net generation data for the IC prime mover distributed to each generator according to nameplate capacity. It is unclear why EPA has a generation value of 0 for these units.
Waste Management Eco Vista LFGTE | GEN5 | EXCLUDE | IC | 0.8 | 0 | 5725.8 | ADEQ value is based on prime mover fuel level net generation data for the IC prime mover distributed to each generator according to nameplate capacity. It is unclear why EPA has a generation value of 0 for these units.

## CO2 Emissions Concerns
Data priority as described in Unit-Level Data using eGRID Methodology TSD
1) Reported emissions from units which report to EPA under 40 CFR Part 75 (AMPD)
2) Unit-level Fuel Use from EIA 923 (Boiler-level)
3) Prime Mover Fuel Level fuel consumption multiplied by the emission factor for a given fuel distributed to each generator in the prime mover proportionally by nameplate capacity
Plant Name | Generator Unit | Category | Prime Mover | Nameplate capacity | EPA Value | ADEQ value | Notes
Ashdown | GEN1 | EXCLUDE | ST | 19.5 | 400199.9001 | 334411.4756 | ADEQ is unsure why its values differ from EPA's for this unit. ADEQ calculated plant-level emissions based on plant-level fuel consumption for each fuel using EPA's emission factors and formulas given in the 2012 Unit-Level Data using EGRID Methodology spreadsheet, then distributed emissions among generators according to nameplate capacity.
Ashdown | GEN2 | EXCLUDE | ST | 47 | 953137.1571 | 806017.4026 | ADEQ is unsure why its values differ from EPA's for this unit. ADEQ calculated plant-level emissions based on plant-level fuel consumption for each fuel using EPA's emission factors and formulas given in the 2012 Unit-Level Data using EGRID Methodology spreadsheet, then distributed emissions among generators according to nameplate capacity.
Ashdown | GEN3 | EXCLUDE | ST | 45 | 749674.1827 | 771718.7897 | ADEQ is unsure why its values differ from EPA's for this unit. ADEQ calculated plant-level emissions based on plant-level fuel consumption for each fuel using EPA's emission factors and formulas given in the 2012 Unit-Level Data using EGRID Methodology spreadsheet, then distributed emissions among generators according to nameplate capacity.
Ashdown | GEN4 | EXCLUDE | ST | 45 | 699509.0692 | 771718.7897 | ADEQ is unsure why its values differ from EPA's for this unit. ADEQ calculated plant-level emissions based on plant-level fuel consumption for each fuel using EPA's emission factors and formulas given in the 2012 Unit-Level Data using EGRID Methodology spreadsheet, then distributed emissions among generators according to nameplate capacity.
Cecil Lynch | 4 | EXCLUDE | IC | 5.8 | 0 | 7.8262 | ADEQ value was calculated using plant-level prime-mover specific fuel consumption data from EIA 923 and emission factors contained in EPA's Unit-Level Data using eGRID Methodology according to formulas given in that spreadsheet. ADEQ is unsure why EPA has a value of 0 for this unit.
Dell Power Station | CTG1 | NGCC | CT | 199.3 | 93121.8462 | 172753.634 | ADEQ value is based on generator-specific AMPD reported emissions. EPA's value is based on the sum of AMPD values for CT generators at the facility distributed to each generator (both CA and CT) according to nameplate capacity.
Dell Power Station | CTG2 | NGCC | CT | 199.3 | 93121.8462 | 144552.165 | ADEQ value is based on generator-specific AMPD reported emissions. EPA's value is based on the sum of AMPD values for CT generators at the facility distributed to each generator (both CA and CT) according to nameplate capacity.
Dell Power Station | STG | NGCC | CA | 280.5 | 131062.1066 | 7818.3828 | ADEQ value is based on boiler-level fuel emissions associated with this generator calculated according to EPA emission factors and formulas;EPA's value is based on the sum of AMPD values for CT generators at the facility distributed to each generator (both CA and CT) according to nameplate capacity.
Georgia-Pacific Crossett | GEN4 | EXCLUDE | ST | 28 | 564846.3949 | 622503.2895 | ADEQ is unsure why its values differ from EPA's for this unit. ADEQ calculated plant-level emissions based on plant-level fuel consumption for each fuel using EPA's emission factors and formulas given in the 2012 Unit-Level Data using EGRID Methodology spreadsheet, then distributed emissions among generators according to nameplate capacity.
Georgia-Pacific Crossett | GEN5 | EXCLUDE | ST | 30 | 734367.0538 | 666967.8101 | ADEQ is unsure why its values differ from EPA's for this unit. ADEQ calculated plant-level emissions based on plant-level fuel consumption for each fuel using EPA's emission factors and formulas given in the 2012 Unit-Level Data using EGRID Methodology spreadsheet, then distributed emissions among generators according to nameplate capacity.
Georgia-Pacific Crossett | GEN6 | EXCLUDE | ST | 34 | 925467.1141 | 755896.8515 | ADEQ is unsure why its values differ from EPA's for this unit. ADEQ calculated plant-level emissions based on plant-level fuel consumption for each fuel using EPA's emission factors and formulas given in the 2012 Unit-Level Data using EGRID Methodology spreadsheet, then distributed emissions among generators according to nameplate capacity.
Harry Oswald | G1 | NGCC | CT | 51 | 15348.0605 | 21819.899 | ADEQ value is based on generator-specific AMPD reported emissions. EPA's value is based on the sum of AMPD values for CT generators at the facility distributed to each generator (both CA and CT) according to nameplate capacity.
Harry Oswald | G2 | NGCC | CT | 51 | 15348.0605 | 21971.011 | ADEQ value is based on generator-specific AMPD reported emissions. EPA's value is based on the sum of AMPD values for CT generators at the facility distributed to each generator (both CA and CT) according to nameplate capacity.
Harry Oswald | G3 | NGCC | CT | 51 | 15348.0605 | 20759.045 | ADEQ value is based on generator-specific AMPD reported emissions. EPA's value is based on the sum of AMPD values for CT generators at the facility distributed to each generator (both CA and CT) according to nameplate capacity.
Harry Oswald | G4 | NGCC | CT | 51 | 15348.0605 | 20795.256 | ADEQ value is based on generator-specific AMPD reported emissions. EPA's value is based on the sum of AMPD values for CT generators at the facility distributed to each generator (both CA and CT) according to nameplate capacity.
Harry Oswald | G5 | NGCC | CT | 51 | 15348.0605 | 17788.138 | ADEQ value is based on generator-specific AMPD reported emissions. EPA's value is based on the sum of AMPD values for CT generators at the facility distributed to each generator (both CA and CT) according to nameplate capacity.
Harry Oswald | G6 | NGCC | CT | 51 | 15348.0605 | 19170.63 | ADEQ value is based on generator-specific AMPD reported emissions. EPA's value is based on the sum of AMPD values for CT generators at the facility distributed to each generator (both CA and CT) according to nameplate capacity.
Harry Oswald | G7 | NGCC | CT | 83.5 | 25128.6872 | 58110.967 | ADEQ value is based on generator-specific AMPD reported emissions. EPA's value is based on the sum of AMPD values for CT generators at the facility distributed to each generator (both CA and CT) according to nameplate capacity.
Harry Oswald | G8 | NGCC | CA | 105 | 31598.948 | 0 | ADEQ value is based on plant-level prime-mover specific fuel consumption for the prime mover CA. EPA's value is based on the sum of AMPD values for CT generators at the facility distributed to each generator (both CA and CT) according to nameplate capacity.
Harry Oswald | G9 | NGCC | CA | 105 | 31598.948 | 0 | ADEQ value is based on plant-level prime-mover specific fuel consumption for the prime mover CA. EPA's value is based on the sum of AMPD values for CT generators at the facility distributed to each generator (both CA and CT) according to nameplate capacity.
Hot Spring Generating Facility | CT1 | NGCC | CT | 198.9 | 62929.7156 | 115396.187 | ADEQ value is based on generator-specific AMPD reported emissions. EPA's value is based on the sum of AMPD values for CT generators at the facility distributed to each generator (both CA and CT) according to nameplate capacity.
Hot Spring Generating Facility | CT2 | NGCC | CT | 198.9 | 62929.7156 | 110758.467 | ADEQ value is based on generator-specific AMPD reported emissions. EPA's value is based on the sum of AMPD values for CT generators at the facility distributed to each generator (both CA and CT) according to nameplate capacity.
Hot Spring Generating Facility | ST1 | NGCC | CA | 317 | 100295.2229 | 25628.1461 | ADEQ value is based on plant-level prime-mover specific fuel emissions for the prime mover CA calculated using EPA's emission factors and formulas listed in the Unit-Level Data using eGRID Methodology spreadsheet. EPA's value is based on the sum of AMPD values for CT generators at the facility distributed to each generator (both CA and CT) according to nameplate capacity.
Jonesboro City Water & Light Plant | SN01 | EXCLUDE | GT | 24.5 | 11496.1471 | 12652.4099 | ADEQ value is plant-level prime-mover specific fuel consumptions (minus AMPD generator-specific emissions) calculated using fuel consumption and EPA's emission factors and formulas listed in the 2012 Unit-Level Data using eGRID Methodology Spreadsheet, which was then distributed to units for which no generator-specific data was available based on nameplate capacity.
Jonesboro City Water & Light Plant | SN02 | EXCLUDE | GT | 21.4 | 10041.5326 | 11051.4927 | ADEQ value is plant-level prime-mover specific fuel consumptions (minus AMPD generator-specific emissions) calculated using fuel consumption and EPA's emission factors and formulas listed in the 2012 Unit-Level Data using eGRID Methodology Spreadsheet, which was then distributed to units for which no generator-specific data was available based on nameplate capacity.
Jonesboro City Water & Light Plant | SN04 | SSTLOGN | GT | 60.5 | 28388.4449 | 27680.2 | ADEQ value is based on generator-specific AMPD reported emissions. EPA's value is based on the sum of AMPD values for reporting generators at the facility distributed to all generators according to nameplate capacity.
Jonesboro City Water & Light Plant | SN06 | SSTLOGN | GT | 57.4 | 26933.8304 | 39445.1 | ADEQ value is based on generator-specific AMPD reported emissions. EPA's value is based on the sum of AMPD values for reporting generators at the facility distributed to all generators according to nameplate capacity.
Jonesboro City Water & Light Plant | SN07 | SSTLOGN | GT | 60.5 | 28388.4449 | 38123.1 | ADEQ value is based on generator-specific AMPD reported emissions. EPA's value is based on the sum of AMPD values for reporting generators at the facility distributed to all generators according to nameplate capacity.
Magnet Cove | GT1 | NGCC | CT | 242 | 351046.1099 | 553025.075 | ADEQ value is based on generator-specific AMPD reported emissions. EPA's value is based on the sum of AMPD values for CT generators at the facility distributed to each generator (both CA and CT) according to nameplate capacity.
Magnet Cove | GT2 | NGCC | CT | 242 | 351046.1099 | 529125.33 | ADEQ value is based on generator-specific AMPD reported emissions. EPA's value is based on the sum of AMPD values for CT generators at the facility distributed to each generator (both CA and CT) according to nameplate capacity.
Magnet Cove | ST1 | NGCC | CA | 262 | 380058.1851 | 7606.0764 | ADEQ value is based on plant-level prime-mover specific fuel emissions for the prime mover CA calculated using EPA's emission factors and formulas listed in the Unit-Level Data using eGRID Methodology spreadsheet. EPA's value is based on the sum of AMPD values for CT generators at the facility distributed to each generator (both CA and CT) according to nameplate capacity.
Paragould Reciprocating | 011 | EXCLUDE | IC | 6.4 | 0 | 2973.628 | ADEQ value was calculated using plant-level prime-mover specific fuel consumption data from EIA 923 and emission factors contained in EPA's Unit-Level Data using eGRID Methodology according to formulas given in that spreadsheet. ADEQ is unsure why EPA has a value of 0 for this unit.
Paragould Reciprocating | 021 | EXCLUDE | IC | 6.4 | 0 | 2973.628 | ADEQ value was calculated using plant-level prime-mover specific fuel consumption data from EIA 923 and emission factors contained in EPA's Unit-Level Data using eGRID Methodology according to formulas given in that spreadsheet. ADEQ is unsure why EPA has a value of 0 for this unit.
Paragould Reciprocating | 031 | EXCLUDE | IC | 6.4 | 0 | 2973.628 | ADEQ value was calculated using plant-level prime-mover specific fuel consumption data from EIA 923 and emission factors contained in EPA's Unit-Level Data using eGRID Methodology according to formulas given in that spreadsheet. ADEQ is unsure why EPA has a value of 0 for this unit.
Pine Bluff Energy Center | CT01 | NGCC | CT | 180 | 642744.373 | 842709.289 | ADEQ value is based on generator-specific AMPD reported emissions. EPA's value is based on the sum of AMPD values for CT generators at the facility distributed to each generator (both CA and CT) according to nameplate capacity.
Pine Bluff Energy Center | ST01 | NGCC | CA | 56 | 199964.916 | 22277.8533 | ADEQ value is based on plant-level prime-mover specific fuel emissions for the prime mover CA calculated using EPA's emission factors and formulas listed in the Unit-Level Data using eGRID Methodology spreadsheet. EPA's value is based on the sum of AMPD values for CT generators at the facility distributed to each generator (both CA and CT) according to nameplate capacity.
Pine Bluff Mill | 1TG1 | EXCLUDE | ST | 40 | 1150265.8227 | 815934.306 | ADEQ is unsure why its values differ from EPA's for this unit. ADEQ calculated plant-level emissions based on plant-level fuel consumption for each fuel using EPA's emission factors and formulas given in the 2012 Unit-Level Data using EGRID Methodology spreadsheet, then distributed emissions among generators according to nameplate capacity.
Pine Bluff Mill | 2TG1 | EXCLUDE | ST | 20 | 583043.4609 | 407967.153 | ADEQ is unsure why its values differ from EPA's for this unit. ADEQ calculated plant-level emissions based on plant-level fuel consumption for each fuel using EPA's emission factors and formulas given in the 2012 Unit-Level Data using EGRID Methodology spreadsheet, then distributed emissions among generators according to nameplate capacity.
Pine Bluff Mill | 3TG1 | EXCLUDE | ST | 25 | 64363.1079 | 509958.9413 | ADEQ is unsure why its values differ from EPA's for this unit. ADEQ calculated plant-level emissions based on plant-level fuel consumption for each fuel using EPA's emission factors and formulas given in the 2012 Unit-Level Data using EGRID Methodology spreadsheet, then distributed emissions among generators according to nameplate capacity.
Riceland Foods Cogeneration Plant | STEC | EXCLUDE | ST | 18 | 37614.9858 | ? | EPA did not provide an emission factor for the fuel OBG; therefore, ADEQ was unsure of which emission factor to use (OBS, OG, etc.). Use of either the OG or OBS emission factor in EPA's formulas to calculate fuel emissions did not result in a match with EPA's value.
Thomas Fitzhugh | 2011 | NGCC | CA | 59 | 20671.5458 | 0 | ADEQ value is based on plant-level prime-mover specific fuel consumption for the prime mover CA. EPA's value is based on the sum of AMPD values for CT generators at the facility distributed to each generator (both CA and CT) according to nameplate capacity.
Thomas Fitzhugh | 2012 | NGCC | CT | 126 | 44146.0132 | 64817.559 | ADEQ value is based on generator-specific AMPD reported emissions. EPA's value is based on the sum of AMPD values for CT generators at the facility distributed to each generator (both CA and CT) according to nameplate capacity.
Two Pine Landfill Gas Recovery | GEN1 | EXCLUDE | IC | 0.8 | 0 | 2916.2862 | ADEQ value was calculated using plant-level prime-mover specific fuel consumption data from EIA 923 and emission factors contained in EPA's Unit-Level Data using eGRID Methodology according to formulas given in that spreadsheet, then emissions were distributed according to nameplate capacity. ADEQ is unsure why EPA has a value of 0 for this unit.
Two Pine Landfill Gas Recovery | GEN2 | EXCLUDE | IC | 0.8 | 0 | 2916.2862 | ADEQ value was calculated using plant-level prime-mover specific fuel consumption data from EIA 923 and emission factors contained in EPA's Unit-Level Data using eGRID Methodology according to formulas given in that spreadsheet, then emissions were distributed according to nameplate capacity. ADEQ is unsure why EPA has a value of 0 for this unit.
Two Pine Landfill Gas Recovery | GEN3 | EXCLUDE | IC | 0.8 | 0 | 2916.2862 | ADEQ value was calculated using plant-level prime-mover specific fuel consumption data from EIA 923 and emission factors contained in EPA's Unit-Level Data using eGRID Methodology according to formulas given in that spreadsheet, then emissions were distributed according to nameplate capacity. ADEQ is unsure why EPA has a value of 0 for this unit.
Two Pine Landfill Gas Recovery | GEN4 | EXCLUDE | IC | 0.8 | 0 | 2916.2862 | ADEQ value was calculated using plant-level prime-mover specific fuel consumption data from EIA 923 and emission factors contained in EPA's Unit-Level Data using eGRID Methodology according to formulas given in that spreadsheet, then emissions were distributed according to nameplate capacity. ADEQ is unsure why EPA has a value of 0 for this unit.
Two Pine Landfill Gas Recovery | GEN5 | EXCLUDE | IC | 0.8 | 0 | 2916.2862 | ADEQ value was calculated using plant-level prime-mover specific fuel consumption data from EIA 923 and emission factors contained in EPA's Unit-Level Data using eGRID Methodology according to formulas given in that spreadsheet, then emissions were distributed according to nameplate capacity. ADEQ is unsure why EPA has a value of 0 for this unit.
Two Pine Landfill Gas Recovery | GEN6 | EXCLUDE | IC | 0.8 | 0 | 2916.2862 | ADEQ value was calculated using plant-level prime-mover specific fuel consumption data from EIA 923 and emission factors contained in EPA's Unit-Level Data using eGRID Methodology according to formulas given in that spreadsheet, then emissions were distributed according to nameplate capacity. ADEQ is unsure why EPA has a value of 0 for this unit.
Union Power Partners LP | CTG1 | NGCC | CT | 176 | 311843.6353 | 498427.837 | ADEQ value is based on generator-specific AMPD reported emissions. EPA's value is based on the sum of AMPD values for CT generators at the facility distributed to each generator (both CA and CT) according to nameplate capacity.
Union Power Partners LP | CTG2 | NGCC | CT | 176 | 311843.6353 | 502254.629 | ADEQ value is based on generator-specific AMPD reported emissions. EPA's value is based on the sum of AMPD values for CT generators at the facility distributed to each generator (both CA and CT) according to nameplate capacity.
Union Power Partners LP | CTG3 | NGCC | CT | 176 | 311843.6353 | 448671.406 | ADEQ value is based on generator-specific AMPD reported emissions. EPA's value is based on the sum of AMPD values for CT generators at the facility distributed to each generator (both CA and CT) according to nameplate capacity.
Union Power Partners LP | CTG4 | NGCC | CT | 176 | 311843.6353 | 449744.564 | ADEQ value is based on generator-specific AMPD reported emissions. EPA's value is based on the sum of AMPD values for CT generators at the facility distributed to each generator (both CA and CT) according to nameplate capacity.
Union Power Partners LP | CTG5 | NGCC | CT | 176 | 311843.6353 | 603254.323 | ADEQ value is based on generator-specific AMPD reported emissions. EPA's value is based on the sum of AMPD values for CT generators at the facility distributed to each generator (both CA and CT) according to nameplate capacity.
Union Power Partners LP | CTG6 | NGCC | CT | 176 | 311843.6353 | 532432.189 | ADEQ value is based on generator-specific AMPD reported emissions. EPA's value is based on the sum of AMPD values for CT generators at the facility distributed to each generator (both CA and CT) according to nameplate capacity.
Union Power Partners LP | CTG7 | NGCC | CT | 176 | 311843.6353 | 640235.044 | ADEQ value is based on generator-specific AMPD reported emissions. EPA's value is based on the sum of AMPD values for CT generators at the facility distributed to each generator (both CA and CT) according to nameplate capacity.
Union Power Partners LP | CTG8 | NGCC | CT | 176 | 311843.6353 | 627004.704 | ADEQ value is based on generator-specific AMPD reported emissions. EPA's value is based on the sum of AMPD values for CT generators at the facility distributed to each generator (both CA and CT) according to nameplate capacity.
Union Power Partners LP | STG1 | NGCC | CA | 255 | 451818.9034 | 36409.2814 | ADEQ value is based on plant-level prime-mover specific fuel emissions for the prime mover CA calculated using EPA's emission factors and formulas listed in the Unit-Level Data using eGRID Methodology spreadsheet, plant-level emissions under the CA prime mover were distributed to all CA generator units according to nameplate capacity. EPA's value is based on the sum of AMPD values for CT generators at the facility distributed to each generator (both CA and CT) according to nameplate capacity.
Union Power Partners LP | STG2 | NGCC | CA | 255 | 451818.9034 | 34125.4786 | ADEQ value is based on plant-level prime-mover specific fuel emissions for the prime mover CA calculated using EPA's emission factors and formulas listed in the Unit-Level Data using eGRID Methodology spreadsheet, plant-level emissions under the CA prime mover were distributed to all CA generator units according to nameplate capacity. EPA's value is based on the sum of AMPD values for CT generators at the facility distributed to each generator (both CA and CT) according to nameplate capacity.
Union Power Partners LP | STG3 | NGCC | CA | 255 | 451818.9034 | 45214.0674 | ADEQ value is based on plant-level prime-mover specific fuel emissions for the prime mover CA calculated using EPA's emission factors and formulas listed in the Unit-Level Data using eGRID Methodology spreadsheet, plant-level emissions under the CA prime mover were distributed to all CA generator units according to nameplate capacity. EPA's value is based on the sum of AMPD values for CT generators at the facility distributed to each generator (both CA and CT) according to nameplate capacity.
Union Power Partners LP | STG4 | NGCC | CA | 255 | 451818.9034 | 45031.4036 | ADEQ value is based on plant-level prime-mover specific fuel emissions for the prime mover CA calculated using EPA's emission factors and formulas listed in the Unit-Level Data using eGRID Methodology spreadsheet, plant-level emissions under the CA prime mover were distributed to all CA generator units according to nameplate capacity. EPA's value is based on the sum of AMPD values for CT generators at the facility distributed to each generator (both CA and CT) according to nameplate capacity.
Waste Management Eco Vista LFGTE | GEN1 | EXCLUDE | IC | 0.8 | 0 | 3744.853 | ADEQ value was calculated using plant-level prime-mover specific fuel consumption data from EIA 923 and emission factors contained in EPA's Unit-Level Data using eGRID Methodology according to formulas given in that spreadsheet, then emissions were distributed according to nameplate capacity. ADEQ is unsure why EPA has a value of 0 for this unit.
Waste Management Eco Vista LFGTE | GEN2 | EXCLUDE | IC | 0.8 | 0 | 3744.853 | ADEQ value was calculated using plant-level prime-mover specific fuel consumption data from EIA 923 and emission factors contained in EPA's Unit-Level Data using eGRID Methodology according to formulas given in that spreadsheet, then emissions were distributed according to nameplate capacity. ADEQ is unsure why EPA has a value of 0 for this unit.
Waste Management Eco Vista LFGTE | GEN3 | EXCLUDE | IC | 0.8 | 0 | 3744.853 | ADEQ value was calculated using plant-level prime-mover specific fuel consumption data from EIA 923 and emission factors contained in EPA's Unit-Level Data using eGRID Methodology according to formulas given in that spreadsheet, then emissions were distributed according to nameplate capacity. ADEQ is unsure why EPA has a value of 0 for this unit.
Waste Management Eco Vista LFGTE | GEN4 | EXCLUDE | IC | 0.8 | 0 | 3744.853 | ADEQ value was calculated using plant-level prime-mover specific fuel consumption data from EIA 923 and emission factors contained in EPA's Unit-Level Data using eGRID Methodology according to formulas given in that spreadsheet, then emissions were distributed according to nameplate capacity. ADEQ is unsure why EPA has a value of 0 for this unit.
Waste Management Eco Vista LFGTE | GEN5 | EXCLUDE | IC | 0.8 | 0 | 3744.853 | ADEQ value was calculated using plant-level prime-mover specific fuel consumption data from EIA 923 and emission factors contained in EPA's Unit-Level Data using eGRID Methodology according to formulas given in that spreadsheet, then emissions were distributed according to nameplate capacity. ADEQ is unsure why EPA has a value of 0 for this unit.