## README
PM BART (from FIP)
For PB#1, FIP-determined PM BART was 0.07 lb/MMBtu and the maximum PB#1 heat input is 580 MMBtu/hr. Thus, 0.07 lb/MMBtu at 580 MMBtu/hour is 40.6 lb/hr and assuming 8760 annual operating hours is 177.828 tpy.
For PB#2, FIP-determined PM BART was 0.1 lb/MMBtu (40 CFR part 63, subpart DDDDD) and the maximum PB#2 heat input is 820 MMBtu/hr. Thus, 0.1 lb/MMBtu at 820 MMBtu/hour is 82 lb/hr and assuming 8760 annual operating hours is 359.16 tpy.
Therefore, total PB#1 plus PB#2 PM BART is 122.60 lb/hr or 536.988 tpy

## Calculations
BART (from FIP)
PB1
| SO2 |  | NOx |  | PM
| lb/day | 504 | lb/hr | 207.4 | lb/MMBtu1&2 | 0.07
| lb/hr | 21 | tpy | 908.412 | lb/hr | 40.6
| tpy | 91.98 |  |  | tpy | 177.828
PB2
| SO2 |  | NOx |  | PM
| lb/hr | 91.5 | lb/hr | 345 | lb/MMBtu3 | 0.1
| tpy | 400.77 | tpy | 1511.1 | lb/hr | 82
[5 empty] | tpy | 359.16
PB1 + PB2 | SO2 |  | NOx |  | PM
| Total | 492.75 | Total | 2419.512 | Total | 536.988
BART Alternative4
PB1
| SO2 |  | NOx |  | PM
| lb/hr | 0.5 | lb/hr | 191.1 | lb/hr | 5.2
| tpy | 2.19 | tpy | 837.018 | tpy | 22.776
PB2
| SO2 |  | NOx |  | PM
| lb/hr | 435 | lb/hr | 293 | lb/hr | 81.6
| tpy | 1905.3 | tpy | 1283.34 | tpy | 357.408
PB1 + PB2 | SO2 (tpy) |  | NOx (tpy) |  | PM (tpy)
| Total | 1907.49 | Total | 2120.358 | Total | 380.184
Baseline (from FIP)5
PB1
| SO2 |  | NOx |  | PM
| lb/hr | 21 | lb/hr | 207.4 | lb/hr | 30.4
| tpy | 91.98 | tpy | 908.412 | tpy | 133.152
PB2
| SO2 |  | NOx |  | PM
| lb/hr | 788.2 | lb/hr | 526.8 | lb/hr | 81.6
| tpy | 3452.316 | tpy | 2307.384 | tpy | 357.408
PB1 + PB2 | SO2 |  | NOx |  | PM
| Total | 3544.296 | Total | 3215.796 | Total | 490.56
SIP Narrative Table 6
|  | SO2 |  | NOx |  | PM
Emission Reduction |  | 3051.546 |  | 796.284 |  | -46.428
SIP Narrative Table 7 (BART Alternative)
|  | SO2 |  | NOx |  | PM
Emission Reduction |  | 1636.806 |  | 1095.438 |  | 110.376