## Cover Page
Appendix H-4
Domtar Ashdown Mill Revised Calculations
Division of Environmental Quality
Office of Air Quality

## Read Me Domtar
DRAFT
General
Domtar used a 7% interest rate to annualize total capital investment estimates for the control strategies evaluated for No. 2 Power Boiler and No. 3 Power Boiler. This interest rate is consistent with past cost analyses for regional haze planning and the social cost of rulemaking specified in the EPA Control Cost Manual. However, EPA Region 6 has indicated that DEQ should evaluate costs annualized based on the bank prime rate consistent with EPA Control Cost Manual guidance on private investments. The EPA Control Cost Manual recommends that assessments of private cost “should be prepared using firm-specific nominal interest rates if possible, or the bank prime rate if firm-specific interest rates cannot be estimated or verified.” Therefore, DEQ has calculated the annualized capital costs using the information provided by Domtar and a 3.25% interest rate (bank prime rate on July 16, 2020).
SO2 Cost-Effectiveness Calculations
Domtar represented the emission reductions that would be achieved through increased use of scrubbing reagent as a 90% emission reduction for No. 2 Power Boiler. However, the baseline emissions for No. 2 Power Boiler already reflect a degree of emissions reductions due to operation of the existing scrubbers for particulate matter control. Based on calculations presented in EPA's technical support document on the proposed federal implementation plan for Regional Haze in Arkansas, EPA estimated that increased scrubbing reagent could achieve a 90% emission reduction from back-calculated uncontrolled emissions. Based on data provided by Domtar, EPA estimated that the control efficiency for existing scrubbers was approximately 69%. DEQ has revised the anticipated emission reductions using the same formulas EPA used in AR020.0188 Domtar PB2_Cost 2011-2013.
SNCR Cost-Effectiveness Calculations
To determine the cost of SNCR for No. 2 and No. 3 Power Boiler, Domtar based cost estimates on the 27.5% control efficiency scenario used for planning period 1 for No. 2 Boiler, but Domtar estimated that SNCR would only be operation on the units during optimal conditions (~7% of the time). EPA guidance indicates that the SNCR capacity factor (amount of time the SNCR system will be operated) is a key input in determining costs for SNCR and would achieve 40% control efficiency during that time. In addition, Trinity Consultants annualized costs over a 30 year period. EPA guidance indicates that the equipment life for SNCR is 20 years and that the bank prime rate should be used to annualize costs.
On the Domtar SNCR #2 PB and Domtar SNCR #3 PB, DEQ calculated cost estimates using the Control Cost Manual SNCR estimation formulas based on two cases:
1) 7% SNCR capacity, 20 year equipment life, 3.25% (bank prime rate on July 10, 2020), 40% control efficiency during operation
2) 100% SNCR capacity, 20 year equipment life, 3.25% (bank prime rate on July 10, 2020), 27.5% control efficiency during operation per EPA FIP assumptions.
Case 1 reflects operation of the SNCR system only during optimal conditions.
Case 2 reflects operation of the SNCR system 100% of the time at the 27.5% operation control efficiency assumed in EPA's 2016 FIP. Domtar has indicated that this SNCR operation capacity is not feasible for either power boiler.
Revised costs for SNCR on No. 2 Power Boiler and No. 3 Power Boiler are on the Domtar SNCR#2 PB tab and Domtar SNCR#3 PB tab, respectively.
Costs are escalated to $2019 using the Chemical Engineering Plant Cost Index.

## Domtar SO2 controls
Unit | SO2 reduction option | Capital Cost (2018 dollars) | Annualized Capital Cost (2018 dollars) | Annual Direct and Indirect/Operations and Maintenance (2018 dollars) | Total annual cost 2019 Dollars | Emission Reductions (Avg Month Basis) | Cost-effectiveness ($2019/ton)
2 | New downstream scrubber | 7511270 | 389437.2982 | 9688932 | 10151897.4443 | 773 | 13133.1144
2 | increased scrubbing reagent use | 209373 | 10855.3754 | 2051859 | 2077763.1952 | 578.8349 | 3589.5613
3 | Wet FGD low | 30208534 | 1566223.8027 | 966673 | 2551375.9039 | 42.2 | 60459.1446
3 | Wet FGD high | 181251205 | 9397342.868 | 2175014 | 11656784.6084 | 42.2 | 276227.1234
3 | Dry FGD low | 36250241 | 1879468.5736 | 1208341 | 3110337.1182 | 42.2 | 73704.671
3 | Dry FGD high | 181251205 | 9397342.868 | 36250241 | 45980612.1701 | 42.2 | 1089587.9661
30 yr
| CRF = (i(1+i)^n)/(((1+i)^n)-1) |  | 0.051847
| interest |  | 0.03125
| n (remaining useful life or RUL) |  | 30
Notes
Average % SO2 Removal during 3-year period (2011 - 2013) | 69.29% | Obtained from AR020.0188 Domtar PB2_Cost 2011-2013
2017 - 2019 Annual Average Emissions for Power Boiler No. 2 (AA) |  | 858.9
Assuming scrubbers are curently achieving ~69.3 % SO2 removal, U= 100% uncontrolled SO2 emissions :
U x (1 - 0.693) = Actual Controlled Emission Rate (i.e., 69.3% control efficiency)
| U x (1 -0.693) = 859.8 SO2 tpy | 2800.6515
U= 2801 SO2 tpy
Annual Emissions Reductions:
Total Emissions Reductions from operating scrubbers at 90% Control Efficiency (TC) | TC = 0.90*U | 2520.5863
Controlled SO2 Emission Rate (90% Control Efficiency) (CR) | CR = U-TC | 280.0651
Annual Emissions Reductions from Increasing Control Efficiency 69.3% to 90%= (IER) | IER=AA-CR | 578.8349
Effective Incremental Control Efficiency | IER/AA | 67.39%

## Domtar SNCR #2PB
SNCR Capital and O&M Cost Estimate for No. 2 Power Boiler
Technology
SNCR |  | Case 1 | Case 2
Parameters/Costs | Equation1 | Unit 2 | Unit 2
Boiler design capacity, mmBtu/hr (QB) | QB | 820 | 820
Total operating time (top, hrs/yr) | top = CFtotal × 8760 hrs/yr | 595.1729 | 8502.47
Total Capacity Factor (CFtotal) | CFtotal = CFplant × CFSNCR | 0.067942 | 0.9706
Plant Capacity Factor (CFplant)2 |  | 0.9706 | 0.9706
SNCR Capacity Factor (CFSCNR)3 | CFSNCR = tSNCR/365 | 0.07 | 1
Electricity Cost (Costelect, $/kwh)6 |  | 0.05 | 0.05
Water Cost (Costwater, $/gal)7 |  | 7.82e-05 | 7.82e-05
Coal Cost (Costcoal, $/MMBtu)8 |  | 2.5 | 2.5
Coal HHV (Btu/lb)9 |  | 9642.6614 | 9642.6614
Cost of Ash Disposal (Cash, $/ton)10 |  | 23.06 | 23.06
Capital recovery factor (CRF) | CRF = [ I x (1+i)^a]/[(1+i)^a - 1], where I = interest rate, a = equipment life | 0.068779 | 0.068779
a. Equipment CRF, 20-yr life, 3.25% interest
Cost Index11
a. 2019 Cost Index | 607.5
b. 1998 Cost Index | 389.5
Capital Costs
Direct Capital Cost (A) | DC ($) = ($950/MMBtu) × QB × ((2375 MMBtu/hr/QB)^0.577) × (0.66 + 0.85ηNOx) × (CI2012/CI1998) | 2196982.4876 | 1963553.0983
Indirect Installation Costs ($)
General Facilities | 0.05 × A | 109849.1244 | 98177.6549
Engineering and Home Office Fees | 0.10 × A | 219698.2488 | 196355.3098
Process Contingency | 0.05 × A | 109849.1244 | 98177.6549
Total Indirect Installation Costs (B) | = General Facilities Cost + Engineering and Home Office Fees + Process Contingency | 439396.4975 | 392710.6197
Other Installation Costs ($)
Project Contingency (C) | C = 0.15 × (A + B) | 395456.8478 | 353439.5577
Total Plant Cost (D) | D = A + B + C | 3031835.833 | 2709703.2757
Allowance for Funds During Construction (E) | E = 0 (Assumed for SNCR) | 0 | 0
Royalty Allowance (F) | F = 0 (Assumed for SNCR) | 0 | 0
Preproduction Cost (G) | G = 0.02 × (D + E) | 60636.7167 | 54194.0655
Inventory Capital (H)12 | H = Volreagent (gal) × Costreagent ($/gal) | 28098.5376 | 28098.5376
Costreag, 50% Urea solution ($/gal)13 |  | 1.7717 | 1.7717
Volume of Reagent Tank (Volreagent (gal)) | Volreagent (gal) = qsol x days of reagent supply × 24 hr/day | 15859.2 | 15859.2
Urea solution volumetric flow rate (qsol, gal/hr)14 | Estimated by SNCR vendor, Fuel Tech | 47.2 | 47.2
Mass flow rate of urea solution (msol, lb/hr)15 | Estimated by SNCR vendor, Fuel Tech | 448.4 | 448.4
Mass flow rate of reagent (mreagent, lb/hr)15 | Estimated by SNCR vendor, Fuel Tech | 224.2 | 224.2
Normalized Stoichiometric Ratio (NSR) | Not needed since usage estimates were provided
Initial Catalyst and Chemicals (I) | I = 0 (Assumed for SNCR due to no catalyst) | 0 | 0
Total Capital Investment (TCI) (Capital Cost) | TCI = D + E + F + G + H + I | 3120571.0872 | 2791995.8788
Annual Costs ($)
Annual Maintenance Cost (J) | J = 0.015 × TCI | 46808.5663 | 41879.9382
Annual Reagent Cost (K) | K = qsol × Costreag × top | 49772.286 | 711032.6577
Annual Electricity Cost (L) | Not Estimated
Power (P, kW) | Not Estimated
Annual Water Cost (M) | M = qwater × Costwater × top | 10.0034 | 142.9062
Water flowrate for SNCR system (qwater, gal/hr)17 | qwater = (msol/ρwater) × [(Cureasolstored/Cureasolinj) - 1] | 214.9311 | 214.9311
Annual ΔCoal Cost (N) | N = ΔCoal × Costcoal × top | 2702.1147 | 38601.6389
Additional coal required (ΔCoal, MMBtu/hr)18 | ΔCoal = (Hv × mreagent × [(1/Cureasolinj) - 1])/106 Btu/MMBtu | 1.816 | 1.816
Annual ΔAsh Cost (O) | O = (ΔAsh × Costash × top)/2000 lb/ton | 96.9298 | 1384.7118
Additional ash generated (ΔAsh , lb/hr)19 | ΔAsh = (ΔCoal × ashproduct × 106 Btu/MMBtu)/HHV | 14.1249 | 14.1249
Direct Annual Costs (DAC)/Variable O&M | DAC = J + K + L + M + N + O | 99389.9003 | 793041.8528
Indirect Annual Costs (IDAC)/Annualized Capital Cost | IDAC = CFR × TCI | 214629.3964 | 192030.3603
Total Annualized Costs (TAC) | TAC = DAC + IDAC | 314019.2967 | 985072.2131
Removal Efficiency When Operating |  | 40% | 27.5%
Post-Control Emissions (tpy) |  | 1455.7085 | #REF!
Post-Control Emissions (lb/MMBtu) |  | 0.41759 | #REF!
Based on average Annual Emission Rates:
Total Uncontrolled NOx Emissions (tpy) |  | 559.9 | 559.9
Post-Control Emissions (tpy) |  | #REF! | #REF!
Post-Control Emissions (lb/MMBtu) |  | #REF! | #REF!
Pollutant Removed (tpy) |  | 15.6772 | 153.9725
Cost Effectiveness ($/ton removed) |  | 20030.3177 | 6397.7153
1 All SNCR costing equations from EPA Air Pollution Control Cost Manual (APCCM), 6th Edition (January 2002)
2 Average from 2001 - 2003.
3 tSCNR for case 1 assumed to be 25.55 days (7% of 365) | tSCNR for case 2 assumed to be 365 days (365 of 365)
5 Baseline.
6 Electricity cost form Arkansas Industrial Energy Clearinghouse, http://www.arkansasiec.org/newsmanager/templates/?a=71&z=1
7 Water cost estimate from Ashdown Mill 2013 Budget.
8 Cost of coal from Lazard's 2009 Levelized Cost of Energy Analysis (LCOE)
9 Average from 2001 - 2003.
10 Ash disposal cost estimate from contracts for ash transport, end use (as soil amendment), and ash pond management.
11 From Chemical Engineering Plant Cost Index (CEPCI)
12 Cost for urea stored on site, i.e., the first fill of the reagent tanks.
13 Five-yr average urea cost = $373/metric ton, from http://www.indexmundi.com/commodities/?commodity=urea&months=180. Confirmed as an accurate price with a local supplier, CDI, Inc. (Corporate office: Brea, CA; Local distribution point: Crossett, AR) on January 27, 2014. Density of 50% urea solution = 9.5 lb/gal (50% urea solution) based on EPA APCCM, 2002.
14 ρreagent = 71.0 lb/ft3
15 Cureasol = urea solution concentration = 50%
17 Concentration of stored urea, Cureasolstored = 50% Concentration of urea injected into SNCR system, Cureasolinj = 10% From EPA APCCM, 2002
18 Approximate heat of vaporization of water at 310°F, Hv = 900 Btu/lb From EPA APCCM, 2002
19 Ashproduct is the fraction of ash produced as a byproduct of burning a given type of coal. Assumed ashproduct = 0.075 from EPA APCCM, 2002 for subbituminous coal.

## Domtar SNCR #3PB
SNCR Capital and O&M Cost Estimate for No. 3 Power Boiler
Technology
SNCR |  | Case 1 | Case 1
Parameters/Costs | Equation1 | Unit 3 | Unit 3
Boiler design capacity, mmBtu/hr (QB) | QB | 820 | 820
Total operating time (top, hrs/yr) | top = CFtotal × 8760 hrs/yr | 595.1729 | 8502.47
Total Capacity Factor (CFtotal) | CFtotal = CFplant × CFSNCR | 0.067942 | 0.9706
Plant Capacity Factor (CFplant)2 |  | 0.9706 | 0.9706
SNCR Capacity Factor (CFSCNR)3 | CFSNCR = tSNCR/365 | 0.07 | 1
Electricity Cost (Costelect, $/kwh)6 |  | 0.05 | 0.05
Water Cost (Costwater, $/gal)7 |  | 7.82e-05 | 7.82e-05
Coal Cost (Costcoal, $/MMBtu)8 |  | 2.5 | 2.5
Coal HHV (Btu/lb)9 |  | 9642.6614 | 9642.6614
Cost of Ash Disposal (Cash, $/ton)10 |  | 23.06 | 23.06
Capital recovery factor (CRF) | CRF = [ I x (1+i)^a]/[(1+i)^a - 1], where I = interest rate, a = equipment life | 0.068779 | 0.068779
a. Equipment CRF, 20-yr life, 3.25% interest
Cost Index11
a. 2019 Cost Index | 607.5
b. 1998 Cost Index | 389.5
Capital Costs
Direct Capital Cost (A) | DC ($) = ($950/MMBtu) × QB × ((2375 MMBtu/hr/QB)^0.577) × (0.66 + 0.85ηNOx) × (CI2011/CI1998) | 2196982.4876 | 1963553.0983
Indirect Installation Costs ($)
General Facilities | 0.05 × A | 109849.1244 | 98177.6549
Engineering and Home Office Fees | 0.10 × A | 219698.2488 | 196355.3098
Process Contingency | 0.05 × A | 109849.1244 | 98177.6549
Total Indirect Installation Costs (B) | = General Facilities Cost + Engineering and Home Office Fees + Process Contingency | 439396.4975 | 392710.6197
Other Installation Costs ($)
Project Contingency (C) | C = 0.15 × (A + B) | 395456.8478 | 353439.5577
Total Plant Cost (D) | D = A + B + C | 3031835.833 | 2709703.2757
Allowance for Funds During Construction (E) | E = 0 (Assumed for SNCR) | 0 | 0
Royalty Allowance (F) | F = 0 (Assumed for SNCR) | 0 | 0
Preproduction Cost (G) | G = 0.02 × (D + E) | 60636.7167 | 54194.0655
Inventory Capital (H)12 | H = Volreagent (gal) × Costreagent ($/gal) | 28098.5376 | 28098.5376
Costreag, 50% Urea solution ($/gal)13 |  | 1.7717 | 1.7717
Volume of Reagent Tank (Volreagent (gal)) | Volreagent (gal) = qsol x days of reagent supply × 24 hr/day | 15859.2 | 15859.2
Urea solution volumetric flow rate (qsol, gal/hr)14 | Estimated by SNCR vendor, Fuel Tech | 47.2 | 47.2
Mass flow rate of urea solution (msol, lb/hr)15 | Estimated by SNCR vendor, Fuel Tech | 448.4 | 448.4
Mass flow rate of reagent (mreagent, lb/hr)15 | Estimated by SNCR vendor, Fuel Tech | 224.2 | 224.2
Normalized Stoichiometric Ratio (NSR) | Not needed since usage estimates were provided
Initial Catalyst and Chemicals (I) | I = 0 (Assumed for SNCR due to no catalyst) | 0 | 0
Total Capital Investment (TCI) (Capital Cost) | TCI = D + E + F + G + H + I | 3120571.0872 | 2791995.8788
Annual Costs ($)
Annual Maintenance Cost (J) | J = 0.015 × TCI | 46808.5663 | 41879.9382
Annual Reagent Cost (K) | K = qsol × Costreag × top | 49772.286 | 711032.6577
Annual Electricity Cost (L) | Not Estimated
Power (P, kW) | Not Estimated
Annual Water Cost (M) | M = qwater × Costwater × top | 10.0034 | 142.9062
Water flowrate for SNCR system (qwater, gal/hr)17 | qwater = (msol/ρwater) × [(Cureasolstored/Cureasolinj) - 1] | 214.9311 | 214.9311
Annual ΔCoal Cost (N) | N = ΔCoal × Costcoal × top | 2702.1147 | 38601.6389
Additional coal required (ΔCoal, MMBtu/hr)18 | ΔCoal = (Hv × mreagent × [(1/Cureasolinj) - 1])/106 Btu/MMBtu | 1.816 | 1.816
Annual ΔAsh Cost (O) | O = (ΔAsh × Costash × top)/2000 lb/ton | 96.9298 | 1384.7118
Additional ash generated (ΔAsh , lb/hr)19 | ΔAsh = (ΔCoal × ashproduct × 106 Btu/MMBtu)/HHV | 14.1249 | 14.1249
Direct Annual Costs (DAC)/Variable O&M | DAC = J + K + L + M + N + O | 99389.9003 | 793041.8528
Indirect Annual Costs (IDAC)/Annualized Capital Cost | IDAC = CFR × TCI | 214629.3964 | 192030.3603
Total Annualized Costs (TAC) | TAC = DAC + IDAC | 314019.2967 | 985072.2131
Removal Efficiency |  | 40% | 27.5%
Based on average Annual Emission Rates:
Total Uncontrolled NOx Emissions (tpy) |  | 290.1 | 290.1
Post-Control Emissions (tpy) |  | #REF! | #REF!
Post-Control Emissions (lb/MMBtu) |  | #REF! | #REF!
Pollutant Removed (tpy) |  | 8.1228 | 79.7775
Cost Effectiveness ($/ton removed) |  | 38658.9965 | 12347.7448
2 Average from 2001 - 2003.
3 Case 1 tSCNR assumed to be 25.55 days (7% of 365) | Case 2 tSCNR assumed to be 365 days
5 Baseline.
6 Electricity cost form Arkansas Industrial Energy Clearinghouse, http://www.arkansasiec.org/newsmanager/templates/?a=71&z=1
7 Water cost estimate from Ashdown Mill 2013 Budget.
8 Cost of coal from Lazard's 2009 Levelized Cost of Energy Analysis (LCOE)
9 Average from 2001 - 2003.
10 Ash disposal cost estimate from contracts for ash transport, end use (as soil amendment), and ash pond management.
11 From Chemical Engineering Plant Cost Index (CEPCI)
12 Cost for urea stored on site, i.e., the first fill of the reagent tanks.
13 Five-yr average urea cost = $373/metric ton, from http://www.indexmundi.com/commodities/?commodity=urea&months=180. Confirmed as an accurate price with a local supplier, CDI, Inc. (Corporate office: Brea, CA; Local distribution point: Crossett, AR) on January 27, 2014. Density of 50% urea solution = 9.5 lb/gal (50% urea solution) based on EPA APCCM, 2002.
14 ρreagent = 71.0 lb/ft3
15 Cureasol = urea solution concentration = 50%
17 Concentration of stored urea, Cureasolstored = 50% Concentration of urea injected into SNCR system, Cureasolinj = 10% From EPA APCCM, 2002
18 Approximate heat of vaporization of water at 310°F, Hv = 900 Btu/lb From EPA APCCM, 2002
19 Ashproduct is the fraction of ash produced as a byproduct of burning a given type of coal. Assumed ashproduct = 0.075 from EPA APCCM, 2002 for subbituminous coal.

## CEPCI Index
Year (n) | CEPCI Index Value | Cost Index Ratio (Value2019/Valuen)
1998 | 389.5 | 1.5597
1999 | 390.6 | 1.5553
2000 | 394.1 | 1.5415
2001 | 394.3 | 1.5407
2002 | 395.6 | 1.5356
2003 | 402 | 1.5112
2004 | 444.2 | 1.3676
2005 | 468.2 | 1.2975
2006 | 499.6 | 1.216
2007 | 525.4 | 1.1563
2008 | 575.4 | 1.0558
2009 | 521.9 | 1.164
2010 | 550.8 | 1.1029
2011 | 585.7 | 1.0372
2012 | 584.6 | 1.0392
2013 | 567.2 | 1.0711
2014 | 576.1 | 1.0545
2015 | 556.8 | 1.0911
2016 | 541.7 | 1.1215
2017 | 567.5 | 1.0705
2018 | 603.1 | 1.0073
2019 | 607.5 | 1