## README
This workbook has been updated to contain the calculations to estimate new RPGs for the 20% worst days for Caney Creek and Upper Buffalo accounting for controls under BART and RP in the proposed SIP. This workbook and methodology were originally developed by EPA Region 6.
2018 - all SIP controls required by 2018 as well as adjustment for additional emissions at AECC Bailey and Lake Catherine based on recent actual emissions
Description of Methodology -
1) 2018 CENRAP CAMx PSAT results for Arkansas point sources for sulfate and nitrate at each Arkansas Class I area from CENRAP-PSAT-Tool-ENVIRON-Aug27-2007.mdb are scaled by the ratios of (2018 CENRAP Arkansas point source emissions minus reduction due to FIP controls required by end of 2018) divided by 2018 CENRAP Arkansas point source emissions for SO2 and NOx
2) Total extinction at each Arkansas Class I area from 2018 CENRAP CAMx modeling is adjusted to reflect the scaled down contributions from sulfate and nitrate
3) Percent reduction in total extinction between scaled value and modeled 2018 CENRAP CAMx value is calculated
4) Calculated percentage reduction is appled to 2018 CENRAP CMAQ calculated extinction (CENRAP TSD)
5) Total extinction is converted to dv
Description of worksheets -
2018 - Calculations for 2018 RPG based on scaling Arkansas sulfate and nitrate point source impacts from CAMx PSAt modeling results by change in emissions due to controls in place in 2018
EPA CAMD - annual emission inventory data for sources for EGUs subject to EPA's FIP. Data from EPA Air Markets Program data, available at: http://ampd.epa.gov/ampd/
DAYSoftheWK - Calculates the number of Mondays, weekdays, saturdays, and Sundays for each month needed to estimate annual emissions for representative EI data. See CENRAP TSD Section 2 for additional information
2002 CENRAP EI - Facility annual emissions estimated from daily emission values for Monday, Weekday, Sat, and Sun for each month from Pechan CENRAP EI Summary Project_Final Aug 2007.mdb
2018 CENRAP EI - Facility annual emissions estimated from daily emission values for Monday, Weekday, Sat, and Sun for each month from Pechan CENRAP EI Summary Project_Final Aug 2007.mdb
CSAPR - Quantification of emission reductions anticipated from CSAPR based on 2017 and 2018 (and beyond) allocations
CAMD Unit O3 Season - Ozone season emissions from Arkansas EGUS for 2014 - 2016

## 2018
| 2002 CENRAP1 |  | 2018 CENRAP1 |  | 2018 control level | average annual heat input 2014-2016 | BART/RP controlled emissions2 |  | SIP emission reduction
Facility | NOx (tpy) | SO2 (tpy) | NOx (tpy) | SO2 (tpy) |  |  | NOx (tpy) | SO2 (tpy) | SO2 (tpy) | NOx (TPY)
AECC - Carl E Bailey Generating Sta Total | 149.3661 | 380.5044 | 0 | 0 | SO2 and NOx 2014-2016 annual average |  | 17.6097 | 10 | -0.69467 | See CSAPR Sheet | 2014-2016 emissions
DOMTAR INDUSTRIES INC-ASHDOWN MILL Total | 3727.0327 | 2260.1701 | 3839.4954 | 2241.3999 | NOx reduced 461 tpy, SO2 reduced 1401 tpy |  | 3378.4954 | 840.3999 | 1401 | 461
Entergy Arkansas - Lake Catherine Total | 1363.5101 | 4.1017 | 0 | 0 | SO2 and NOx 2014-2016 annual average | 2279714.683 | 250.7686 | 0 | -0.684 | See CSAPR Sheet | 2014-2016 emissions
ENTERGY ARK-INDEPENDENCE Total | 15593.0315 | 25014.7613 | 16121.4009 | 26786.1917 | CSAPR | 80506224.6117 | 6037.9668 | 2415.1867 | 0 | See CSAPR Sheet
ENTERGY ARK-WHITE BLUFF Total | 17055.5395 | 34787.1101 | 9242.0991 | 45969.6409 | CSAPR | 82145745.108 | 6160.9309 | 2464.3724 | 0 | See CSAPR Sheet
JOHN L MCCLELLAN GENERATING STATION Total | 277.8703 | 451.1759 | 287.8126 | 0.11676 | SO2 and NOx 2014-2016 annual average |  | 287.8126 | 75 | -2.1459 | See CSAPR Sheet
SWEPCO-FLINT CREEK POWER PLANT Total | 5079.9005 | 11165.104 | 4334.5194 | 2896.1489 | 0.06 lb/MMBtu SO2, CSAPR | 30217002.8423 | 3474.9553 | 906.5101 | 1989.6388 | See CSAPR Sheet
Grand Total | 43246.2507 | 74062.9274 | 33825.3275 | 77893.4983 |  |  | 19608.5394 | 6711.4691 | 3387.8089 | 6075.347
1Facility annual emissions calculated from daily emission values for Monday, Weekday, Sat, and Sun for each month from Pechan CENRAP EI Summary Project_Final Aug 2007.mdb (see 2002 CENRAP EI, 2018 CENRAP EI and DAYSoftheWK worksheets)
2Controlled emissions are calculated from BART/RP control emission level and average heat input for Flint Creek.
[5 empty] | 2018 CENRAP Arkansas Point Source Emissions (tpy)3 | SIP Emission reductions | Scaling factor
|  |  |  | NOx | 71107 | 6075.347 | 0.91456
|  |  |  | SO2 | 106461 | 3387.8089 | 0.96818
3 source category emissions from CENRAP-EI-SUMMARY-080107wv_c6e.zip
2018 RPG
| 2018 CENRAP extinction due to Arkansas point source from 2018 CENRAP PSAT4 |  | Scaling Factor | SIP Scaled 2018 extinction due to Arkansas point source |  | Reduction in Arkansas point source extinction
SourceName | CACR1 | UPBU1 |  | CACR1 | UPBU1 | CACR1 | UPBU1
SO4 | 3.0726 | 2.7601 | 0.96818 | 2.9749 | 2.6723 | 0.097778 | 0.087832
NOx | 0.24981 | 0.21195 | 0.91456 | 0.22847 | 0.19384 | 0.021344 | 0.018109
Total | 3.3224 | 2.972 |  | 3.2033 | 2.8661 | 0.11912 | 0.10594
4CENRAP-PSAT-Tool-ENVIRON-Aug27-2007.mdb
| 2018 CENRAP CAMx modeled extinction (1/Mm) |  | 2018 CENRAP CAMx impairment (dv) |  | Total Reduction in extiction due to FIP controls |  | Scaled 2018 CAMx modeled extinction (1/Mm) |  | 2018 Scaled impairment (dv)
| CACR1 | UPBU1 | CACR1 | UPBU1 | CACR1 | UPBU1 | CACR1 | UPBU1 | CACR1 | UPBU1
visibility impairment | 85.84 | 86.16 | 22.8075 | 22.5297 | 0.11912 | 0.10594 | 85.7209 | 86.0541 | 22.7953 | 22.5186
rayleigh scattering | 12 | 9 |  |  |  |  | 12 | 9
[5 empty] | Percent Reduction in total extinction from SIP controls (2018 CENRAP CAMx modeled and Scaled extinction) |  |  |  | Delta dv from SIP controls (2018 CAMx Modeled and Scaled Impairment (dv))
[5 empty] | 0.1218% | 0.1113% |  |  | 0.012183 | 0.011139
Estimated 2018 RPG Adjusting 2018 CENRAP CMAQ modeled RPG |  |  |  |  | Estimated delta dv at natural background due to SIP
| CACR1 | UPBU1 |  |  |  | CACR1 | UPBU1
2018 CENRAP CMAQ modeled RPG (dv) | 22.48 | 22.52 |  |  | NC-II average Natural Conditions (dv) | 7.619 | 7.534
2018 CENRAP CMAQ modeled RPG (extinction, 1/Mm) | 94.6878 | 95.0673 |  |  | Natural Conditions (1/Mm) | 21.4234 | 21.2421
[5 empty] | NC plus extinction from SIP controls (1/Mm) | 21.5425 | 21.348
Reduce 2018 CMAQ RPG extinction by same percentage as calculated above for CAMx model results | 94.5725 | 94.9615 |  |  | NC plus extinction from SIP controls (dv) | 7.6744 | 7.5837
Adjusted RPGs | 22.4678 | 22.5089 |  |  | Delta dv | 0.055449 | 0.049749
Delta dv from SIP controls (2018 CMAQ Modeled and Scaled Impairment (dv)) | 0.012183 | 0.011139
Delta dv from SIP controls (2018 CMAQ Modeled and Scaled Impairment (dv)) | CACR1 | UPBU1
| 0.012183 | 0.011139

## EPA CAMD
SO2 (tpy) | 2001 | 2002 | 2003 | 2004 | 2005 | 2006 | 2007 | 2008 | 2009 | 2010 | 2011 | 2012 | 2013 | 2014 | 2015 | 2016 | 2014-2016 average
Carl Bailey | 1560.006 | 380.279 | 434.511 | 1193.956 | 220.403 | 149.074 | 5.459 | 2.074 | 44.905 | 46.428 | 36.394 | 0.18 | 10.513 | 0.015 | 2.009 | 0.06 | 0.69467
Flint Creek Power Plant | 14531.152 | 10961.213 | 9429.045 | 10098.571 | 8227.253 | 8526.449 | 8722.594 | 8501.698 | 6811.486 | 8506.178 | 8618.775 | 8409.396 | 6699.391 | 7968.114 | 6445.245 | 1636.987 | 5350.1153
Independence | 23015.138 | 24613.833 | 22140.18 | 23588.239 | 22363.256 | 26172.297 | 29538.868 | 26448.23 | 27425.294 | 28674.644 | 30397.963 | 32973.75 | 28854.282 | 30028.873 | 14993.656 | 22569.595 | 22530.708
Lake Catherine | 5.032 | 4.067 | 1.754 | 0.572 | 0.736 | 0.088 | 0.124 | 0.355 | 0.425 | 0.541 | 0.454 | 2.216 | 1.768 | 0.311 | 0.597 | 1.144 | 0.684
McClellan | 2369.913 | 440.674 | 1668.734 | 2089.962 | 461.214 | 441.11 | 433.467 | 378.96 | 395.428 | 55.206 | 24.603 | 14.212 | 20.837 | 1.863 | 2.426 | 2.499 | 2.2627
White Bluff | 36715.823 | 34151.42 | 39303.695 | 44497.997 | 34889.863 | 38122.068 | 33515.241 | 37938.569 | 33831.8 | 28464.344 | 31684.363 | 31687.164 | 34196.256 | 34222.588 | 20480.478 | 18336.022 | 24346.3627
NOx (tpy) | 2001 | 2002 | 2003 | 2004 | 2005 | 2006 | 2007 | 2008 | 2009 | 2010 | 2011 | 2012 | 2013 | 2014 | 2015 | 2016 | 2014-2016 average
Carl Bailey | 343.662 | 147.79 | 92.563 | 264.028 | 138.203 | 36.815 | 16.159 | 16.617 | 22.587 | 36.66 | 92.722 | 64.648 | 15.634 | 3.606 | 32.249 | 16.974 | 17.6097
Flint Creek Power Plant | 5940.657 | 5095.808 | 4755.575 | 4944.856 | 4627.796 | 5460.765 | 5345.459 | 4919.11 | 3782.247 | 4879.983 | 5323.612 | 5455.769 | 4277.576 | 5126.981 | 4318.244 | 3055.824 | 4167.0163
Independence | 18559.994 | 16314.772 | 15743.107 | 15520.502 | 13171.061 | 14662.846 | 17353.184 | 15123.051 | 14338.106 | 14618.656 | 13410.679 | 11066.772 | 10714.403 | 12301.268 | 6268.072 | 9863.663 | 9477.6677
Lake Catherine | 2060.917 | 1570.033 | 547.766 | 140.483 | 204.357 | 25.58 | 89.304 | 119.088 | 191.427 | 152.372 | 149.156 | 938.223 | 855.28 | 175.596 | 264.273 | 528.934 | 322.9343
McClellan | 545.167 | 278.436 | 312.515 | 444.042 | 205.248 | 159.97 | 235.764 | 254.114 | 165.513 | 316.42 | 413.142 | 331.633 | 292.185 | 172.654 | 132.93 | 95.07 | 133.5513
White Bluff | 19159.856 | 17704.706 | 19016.176 | 18206.888 | 16262.701 | 14155.37 | 13899.686 | 16472.099 | 14523.365 | 15806.461 | 16012.686 | 14235.626 | 18046.844 | 17906.084 | 9459.276 | 9719.359 | 12361.573
Heat input (MMBtu/yr) | 2001 | 2002 | 2003 | 2004 | 2005 | 2006 | 2007 | 2008 | 2009 | 2010 | 2011 | 2012 | 2013 | 2014 | 2015 | 2016 | 2014-2016 average
Carl Bailey | 2847752.27 | 1206487.89 | 649595.69 | 2216436.29 | 1248079.86 | 305417.91 | 110986.65 | 187864.47 | 213572.96 | 432444.71 | 681341.89 | 599338.83 | 160257.15 | 50015.65 | 382638.09 | 188489.83 | 207047.8567
Flint Creek Power Plant | 40116045.9 | 37915334.175 | 34349825.4 | 38817679.1 | 35571749.225 | 37415630.95 | 38281500.325 | 36963054.017 | 29012386.308 | 36889221.879 | 39841329.107 | 39578106.92 | 31745694.15 | 36914098.23 | 30945760.711 | 22791149.586 | 30217002.8423
Independence | 127286861.125 | 119314326.125 | 118365745.55 | 119463596.054 | 112147210.057 | 121705200.25 | 134907665.828 | 118966628.431 | 117815526.08 | 118838142.02 | 113445584.195 | 112554164.041 | 104475361.246 | 109631987.357 | 53357587.704 | 78529098.774 | 80506224.6117
Lake Catherine | 16772257.825 | 13555133.65 | 5846215.525 | 1908853.367 | 2449652.698 | 291724.076 | 412125.38 | 1186846.753 | 1415814.997 | 1804235.538 | 1514550.499 | 7386910.013 | 5893812.694 | 1036286.399 | 1991064.107 | 3811793.543 | 2279714.683
McClellan | 3358881.549 | 1951265.005 | 2160287.609 | 2850587.827 | 1649518.562 | 1535991.138 | 2002430.024 | 2497924.437 | 1636218.192 | 2444251.289 | 2702579.251 | 2429814.919 | 2540685.869 | 1406358.682 | 1097234.338 | 774097.058 | 1092563.3593
White Bluff | 112561358.425 | 100773662.65 | 113065625.7 | 121879576.092 | 106686109.633 | 106763234.549 | 107764262.111 | 116381711.907 | 109159789.218 | 112760640.859 | 111049815.551 | 106932720.244 | 119456100.277 | 113580945.769 | 68706757.26 | 64149532.295 | 82145745.108
SO2 Rate (lb/MMBtu) | 2001 | 2002 | 2003 | 2004 | 2005 | 2006 | 2007 | 2008 | 2009 | 2010 | 2011 | 2012 | 2013 | 2014 | 2015 | 2016 | 2014-2016 average
Carl Bailey | 1.0956 | 0.63039 | 1.3378 | 1.0774 | 0.35319 | 0.9762 | 0.098372 | 0.02208 | 0.42051 | 0.21472 | 0.10683 | 0.00060066 | 0.1312 | 0.00059981 | 0.010501 | 0.00063664 | 0.0039124
Flint Creek Power Plant | 0.72446 | 0.57819 | 0.549 | 0.52031 | 0.46257 | 0.45577 | 0.45571 | 0.46001 | 0.46956 | 0.46117 | 0.43265 | 0.42495 | 0.42207 | 0.43171 | 0.41655 | 0.14365 | 0.33064
Independence | 0.36163 | 0.41259 | 0.3741 | 0.3949 | 0.39882 | 0.43009 | 0.43791 | 0.44463 | 0.46556 | 0.48258 | 0.5359 | 0.58592 | 0.55237 | 0.54781 | 0.56201 | 0.57481 | 0.56154
Lake Catherine | 0.00060004 | 0.00060007 | 0.00060005 | 0.00059931 | 0.0006009 | 0.00060331 | 0.00060176 | 0.00059822 | 0.00060036 | 0.0005997 | 0.00059952 | 0.00059998 | 0.00059995 | 0.00060022 | 0.00059968 | 0.00060024 | 0.00060005
McClellan | 1.4111 | 0.45168 | 1.5449 | 1.4663 | 0.55921 | 0.57437 | 0.43294 | 0.30342 | 0.48334 | 0.045172 | 0.018207 | 0.011698 | 0.016403 | 0.0026494 | 0.004422 | 0.0064566 | 0.0045093
White Bluff | 0.65237 | 0.67778 | 0.69524 | 0.7302 | 0.65407 | 0.71414 | 0.62201 | 0.65197 | 0.61986 | 0.50486 | 0.57063 | 0.59266 | 0.57253 | 0.60261 | 0.59617 | 0.57167 | 0.59015
NOx rate (lb/MMBtu) | 2001 | 2002 | 2003 | 2004 | 2005 | 2006 | 2007 | 2008 | 2009 | 2010 | 2011 | 2012 | 2013 | 2014 | 2015 | 2016
Carl Bailey | 0.24136 | 0.24499 | 0.28499 | 0.23825 | 0.22146 | 0.24108 | 0.29119 | 0.1769 | 0.21152 | 0.16955 | 0.27217 | 0.21573 | 0.19511 | 0.14419 | 0.16856 | 0.18011
Flint Creek Power Plant | 0.29617 | 0.2688 | 0.27689 | 0.25477 | 0.2602 | 0.2919 | 0.27927 | 0.26616 | 0.26073 | 0.26458 | 0.26724 | 0.2757 | 0.26949 | 0.27778 | 0.27908 | 0.26816
Independence | 0.29162 | 0.27348 | 0.26601 | 0.25984 | 0.23489 | 0.24096 | 0.25726 | 0.25424 | 0.2434 | 0.24603 | 0.23642 | 0.19665 | 0.20511 | 0.22441 | 0.23495 | 0.25121
Lake Catherine | 0.24575 | 0.23165 | 0.18739 | 0.14719 | 0.16685 | 0.17537 | 0.43338 | 0.20068 | 0.27041 | 0.1689 | 0.19696 | 0.25402 | 0.29023 | 0.33889 | 0.26546 | 0.27752
McClellan | 0.32461 | 0.28539 | 0.28933 | 0.31154 | 0.24886 | 0.2083 | 0.23548 | 0.20346 | 0.20231 | 0.25891 | 0.30574 | 0.27297 | 0.23 | 0.24553 | 0.2423 | 0.24563
White Bluff | 0.34043 | 0.35138 | 0.33637 | 0.29877 | 0.30487 | 0.26517 | 0.25796 | 0.28307 | 0.26609 | 0.28035 | 0.28839 | 0.26625 | 0.30215 | 0.3153 | 0.27535 | 0.30302
Lake Catherine
NOx (tpy) | 2001 | 2002 | 2003 | 2004 | 2005 | 2006 | 2007 | 2008 | 2009 | 2010 | 2011 | 2012 | 2013 | 2014 | 2015 | 2016 | 2014-2016 average
unit 1 | 108.031 | 43.499 |  | 0.387 | 4.409 |  |  | 3.973 |  | 0.026 | 1.522
unit 2 | 125.252 | 53.1 |  | 0.075 | 2.173 |  |  | 0.568 |  | 1.456 | 0.609 | 1.542
unit 3 | 103.433 | 52.364 | 7.649 | 0.05 | 1.858 |  |  | 1.259 |  | 0.345 | 1.876 | 9.137 | 48.831
unit 4 | 1724.201 | 1421.07 | 540.117 | 139.971 | 195.917 | 25.58 | 89.304 | 113.288 | 191.427 | 150.545 | 145.149 | 927.544 | 806.449 | 175.596 | 264.273 | 528.934 | 322.9343
Lake Catherine
SO2 (tpy) | 2001 | 2002 | 2003 | 2004 | 2005 | 2006 | 2007 | 2008 | 2009 | 2010 | 2011 | 2012 | 2013 | 2014 | 2015 | 2016 | 2014-2016 average
unit 1 | 0.187 | 0.079 |  | 0.001 | 0.004 |  |  | 0.003 |  | 0 | 0.002
unit 2 | 0.182 | 0.07 |  | 0 | 0.003 |  |  | 0.001 |  | 0.001 | 0 | 0.001
unit 3 | 0.335 | 0.193 | 0.023 | 0 | 0.005 |  |  | 0.003 |  | 0 | 0.002 | 0.011 | 0.061
unit 4 | 4.328 | 3.725 | 1.731 | 0.571 | 0.724 | 0.088 | 0.124 | 0.348 | 0.425 | 0.54 | 0.45 | 2.204 | 1.707 | 0.311 | 0.597 | 1.144 | 0.684
Lake Catherine
HI (MMBtu/yr) | 2001 | 2002 | 2003 | 2004 | 2005 | 2006 | 2007 | 2008 | 2009 | 2010 | 2011 | 2012 | 2013 | 2014 | 2015 | 2016 | 2014-2016 average
unit 1 | 621638.325 | 263536.375 |  | 3076.6 | 11900.875 |  |  | 10939.05 |  | 125.2 | 6822.737
unit 2 | 606500.45 | 232715.775 |  | 1028.65 | 8813.15 |  |  | 3085.7 |  | 2703.75 | 1131.74 | 2863.214
unit 3 | 1116149.425 | 643331.075 | 75960.55 | 647.1 | 15883.68 |  |  | 11509.847 |  | 1431.536 | 7783.524 | 37914.437 | 202620.635
unit 4 | 14427969.625 | 12415550.425 | 5770254.975 | 1904101.017 | 2413054.993 | 291724.076 | 412125.38 | 1161312.156 | 1415814.997 | 1799975.052 | 1498812.498 | 7346132.362 | 5691192.059 | 1036286.399 | 1991064.107 | 3811793.543 | 2279714.683
Lake Catherine
SO2 rate (lb/MMBtu) | 2001 | 2002 | 2003 | 2004 | 2005 | 2006 | 2007 | 2008 | 2009 | 2010 | 2011 | 2012 | 2013 | 2014 | 2015 | 2016
unit 1 | 0.00060164 | 0.00059954 | #DIV/0! | 0.00065007 | 0.00067222 | #DIV/0! | #DIV/0! | 0.00054849 | #DIV/0! | 0 | 0.00058627 | #DIV/0! | #DIV/0! | #DIV/0! | #DIV/0! | #DIV/0!
unit 2 | 0.00060016 | 0.00060159 | #DIV/0! | 0 | 0.0006808 | #DIV/0! | #DIV/0! | 0.00064815 | #DIV/0! | 0.00073971 | 0 | 0.00069852 | #DIV/0! | #DIV/0! | #DIV/0! | #DIV/0!
unit 3 | 0.00060028 | 0.0006 | 0.00060558 | 0 | 0.00062958 | #DIV/0! | #DIV/0! | 0.00052129 | #DIV/0! | 0 | 0.00051391 | 0.00058025 | 0.00060211 | #DIV/0! | #DIV/0! | #DIV/0!
unit 4 | 0.00059995 | 0.00060005 | 0.00059997 | 0.00059976 | 0.00060007 | 0.00060331 | 0.00060176 | 0.00059932 | 0.00060036 | 0.00060001 | 0.00060048 | 0.00060004 | 0.00059987 | 0.00060022 | 0.00059968 | 0.00060024
Lake Catherine
NOx rate (lb/MMBtu) | 2001 | 2002 | 2003 | 2004 | 2005 | 2006 | 2007 | 2008 | 2009 | 2010 | 2011 | 2012 | 2013 | 2014 | 2015 | 2016
unit 1 | 0.34757 | 0.33012 | #DIV/0! | 0.25158 | 0.74095 | #DIV/0! | #DIV/0! | 0.72639 | #DIV/0! | 0.41534 | 0.44616 | #DIV/0! | #DIV/0! | #DIV/0! | #DIV/0! | #DIV/0!
unit 2 | 0.41303 | 0.45635 | #DIV/0! | 0.14582 | 0.49313 | #DIV/0! | #DIV/0! | 0.36815 | #DIV/0! | 1.077 | 1.0762 | 1.0771 | #DIV/0! | #DIV/0! | #DIV/0! | #DIV/0!
unit 3 | 0.18534 | 0.16279 | 0.20139 | 0.15454 | 0.23395 | #DIV/0! | #DIV/0! | 0.21877 | #DIV/0! | 0.482 | 0.48204 | 0.48198 | 0.48199 | #DIV/0! | #DIV/0! | #DIV/0!
unit 4 | 0.23901 | 0.22892 | 0.18721 | 0.14702 | 0.16238 | 0.17537 | 0.43338 | 0.1951 | 0.27041 | 0.16727 | 0.19369 | 0.25253 | 0.2834 | 0.33889 | 0.26546 | 0.27752

## DAYSoftheWK
DATE | DAY_OF_WK |  | #ofday type per month | DATE | DAY_OF_WK |  |  | note
01/04/2002 | Friday | 1Friday | 4 | 2002-01-01 | Tuesday | Sunday | 1Sunday | holiday/Sunday
01/05/2002 | Saturday | 1Saturday | 4 | 2002-01-02 | Wednesday | sunday | 1sunday | holiday/Sunday
01/06/2002 | Sunday | 1Sunday | 6 | 2002-01-03 | Thursday | Weekday | 1Weekday
01/07/2002 | Weekday | 1Weekday | 17 | 2002-01-04 | Friday | Friday | 1Friday
02/02/2002 | Saturday | 2Saturday | 4 | 2002-01-05 | Saturday | Saturday | 1Saturday
02/03/2002 | Sunday | 2Sunday | 4 | 2002-01-06 | Sunday | Sunday | 1Sunday
02/04/2002 | Monday | 2Monday | 4 | 2002-01-07 | Monday | Weekday | 1Weekday
02/05/2002 | Weekday | 2Weekday | 16 | 2002-01-08 | Tuesday | Weekday | 1Weekday
03/02/2002 | Saturday | 3Saturday | 4 | 2002-01-09 | Wednesday | Weekday | 1Weekday
03/03/2002 | Sunday | 3Sunday | 7 | 2002-01-10 | Thursday | Weekday | 1Weekday
03/04/2002 | Monday | 3Monday | 4 | 2002-01-11 | Friday | Friday | 1Friday
03/05/2002 | Weekday | 3Weekday | 16 | 2002-01-12 | Saturday | Saturday | 1Saturday
04/02/2002 | Weekday | 4Weekday | 17 | 2002-01-13 | Sunday | Sunday | 1Sunday
04/06/2002 | Saturday | 4Saturday | 4 | 2002-01-14 | Monday | Weekday | 1Weekday
04/07/2002 | Sunday | 4Sunday | 4 | 2002-01-15 | Tuesday | Weekday | 1Weekday
04/08/2002 | Monday | 4Monday | 5 | 2002-01-16 | Wednesday | Weekday | 1Weekday
05/04/2002 | Saturday | 5Saturday | 4 | 2002-01-17 | Thursday | Weekday | 1Weekday
05/05/2002 | Sunday | 5Sunday | 6 | 2002-01-18 | Friday | Friday | 1Friday
05/06/2002 | Monday | 5Monday | 3 | 2002-01-19 | Saturday | Saturday | 1Saturday
05/07/2002 | Weekday | 5Weekday | 18 | 2002-01-20 | Sunday | Sunday | 1Sunday
06/03/2002 | Monday | 6Monday | 4 | 2002-01-21 | Monday | Weekday | 1Weekday
06/04/2002 | Weekday | 6Weekday | 16 | 2002-01-22 | Tuesday | Weekday | 1Weekday
06/08/2002 | Saturday | 6Saturday | 5 | 2002-01-23 | Wednesday | Weekday | 1Weekday
06/09/2002 | Sunday | 6Sunday | 5 | 2002-01-24 | Thursday | Weekday | 1Weekday
07/03/2002 | Weekday | 7Weekday | 16 | 2002-01-25 | Friday | Friday | 1Friday
07/06/2002 | Saturday | 7Saturday | 4 | 2002-01-26 | Saturday | Saturday | 1Saturday
07/07/2002 | Sunday | 7Sunday | 6 | 2002-01-27 | Sunday | Sunday | 1Sunday
07/08/2002 | Monday | 7Monday | 5 | 2002-01-28 | Monday | Weekday | 1Weekday
08/03/2002 | Saturday | 8Saturday | 5 | 2002-01-29 | Tuesday | Weekday | 1Weekday
08/04/2002 | Sunday | 8Sunday | 4 | 2002-01-30 | Wednesday | Weekday | 1Weekday
08/05/2002 | Monday | 8Monday | 4 | 2002-01-31 | Thursday | Weekday | 1Weekday
08/06/2002 | Weekday | 8Weekday | 18 | 2002-02-01 | Friday | Weekday | 2Weekday
09/07/2002 | Saturday | 9Saturday | 4 | 2002-02-02 | Saturday | Saturday | 2Saturday
09/08/2002 | Sunday | 9Sunday | 7 | 2002-02-03 | Sunday | Sunday | 2Sunday
09/09/2002 | Monday | 9Monday | 4 | 2002-02-04 | Monday | Monday | 2Monday
09/10/2002 | Weekday | 9Weekday | 15 | 2002-02-05 | Tuesday | Weekday | 2Weekday
10/05/2002 | Saturday | 10Saturday | 4 | 2002-02-06 | Wednesday | Weekday | 2Weekday
10/06/2002 | Sunday | 10Sunday | 4 | 2002-02-07 | Thursday | Weekday | 2Weekday
10/07/2002 | Monday | 10Monday | 4 | 2002-02-08 | Friday | Weekday | 2Weekday
10/08/2002 | Weekday | 10Weekday | 19 | 2002-02-09 | Saturday | Saturday | 2Saturday
11/02/2002 | Saturday | 11Saturday | 4 | 2002-02-10 | Sunday | Sunday | 2Sunday
11/03/2002 | Sunday | 11Sunday | 7 | 2002-02-11 | Monday | Monday | 2Monday
11/04/2002 | Monday | 11Monday | 4 | 2002-02-12 | Tuesday | Weekday | 2Weekday
11/05/2002 | Weekday | 11Weekday | 15 | 2002-02-13 | Wednesday | Weekday | 2Weekday
12/07/2002 | Saturday | 12Saturday | 4 | 2002-02-14 | Thursday | Weekday | 2Weekday
12/08/2002 | Sunday | 12Sunday | 8 | 2002-02-15 | Friday | Weekday | 2Weekday
12/09/2002 | Monday | 12Monday | 5 | 2002-02-16 | Saturday | Saturday | 2Saturday
12/10/2002 | Weekday | 12Weekday | 14 | 2002-02-17 | Sunday | Sunday | 2Sunday
|  |  |  | 2002-02-18 | Monday | Monday | 2Monday
|  |  |  | 2002-02-19 | Tuesday | Weekday | 2Weekday
|  |  |  | 2002-02-20 | Wednesday | Weekday | 2Weekday
|  |  |  | 2002-02-21 | Thursday | Weekday | 2Weekday
|  |  |  | 2002-02-22 | Friday | Weekday | 2Weekday
|  |  |  | 2002-02-23 | Saturday | Saturday | 2Saturday
|  |  |  | 2002-02-24 | Sunday | Sunday | 2Sunday
|  |  |  | 2002-02-25 | Monday | Monday | 2Monday
|  |  |  | 2002-02-26 | Tuesday | Weekday | 2Weekday
|  |  |  | 2002-02-27 | Wednesday | Weekday | 2Weekday
|  |  |  | 2002-02-28 | Thursday | Weekday | 2Weekday
|  |  |  | 2002-03-01 | Friday | Weekday | 3Weekday
|  |  |  | 2002-03-02 | Saturday | Saturday | 3Saturday
|  |  |  | 2002-03-03 | Sunday | Sunday | 3Sunday
|  |  |  | 2002-03-04 | Monday | Monday | 3Monday
|  |  |  | 2002-03-05 | Tuesday | Weekday | 3Weekday
|  |  |  | 2002-03-06 | Wednesday | Weekday | 3Weekday
|  |  |  | 2002-03-07 | Thursday | Weekday | 3Weekday
|  |  |  | 2002-03-08 | Friday | Weekday | 3Weekday
|  |  |  | 2002-03-09 | Saturday | Saturday | 3Saturday
|  |  |  | 2002-03-10 | Sunday | Sunday | 3Sunday
|  |  |  | 2002-03-11 | Monday | Monday | 3Monday
|  |  |  | 2002-03-12 | Tuesday | Weekday | 3Weekday
|  |  |  | 2002-03-13 | Wednesday | Weekday | 3Weekday
|  |  |  | 2002-03-14 | Thursday | Weekday | 3Weekday
|  |  |  | 2002-03-15 | Friday | Weekday | 3Weekday
|  |  |  | 2002-03-16 | Saturday | Saturday | 3Saturday
|  |  |  | 2002-03-17 | Sunday | Sunday | 3Sunday
|  |  |  | 2002-03-18 | Monday | Monday | 3Monday
|  |  |  | 2002-03-19 | Tuesday | Weekday | 3Weekday
|  |  |  | 2002-03-20 | Wednesday | Weekday | 3Weekday
|  |  |  | 2002-03-21 | Thursday | Weekday | 3Weekday
|  |  |  | 2002-03-22 | Friday | Weekday | 3Weekday
|  |  |  | 2002-03-23 | Saturday | Saturday | 3Saturday
|  |  |  | 2002-03-24 | Sunday | Sunday | 3Sunday
|  |  |  | 2002-03-25 | Monday | Monday | 3Monday
|  |  |  | 2002-03-26 | Tuesday | Weekday | 3Weekday
|  |  |  | 2002-03-27 | Wednesday | Weekday | 3Weekday
|  |  |  | 2002-03-28 | Thursday | Weekday | 3Weekday
|  |  |  | 2002-03-29 | Friday | sunday | 3sunday | holiday/Sunday
|  |  |  | 2002-03-30 | Saturday | sunday | 3sunday | holiday/Sunday
|  |  |  | 2002-03-31 | Sunday | Sunday | 3Sunday
|  |  |  | 2002-04-01 | Monday | Monday | 4Monday
|  |  |  | 2002-04-02 | Tuesday | Weekday | 4Weekday
|  |  |  | 2002-04-03 | Wednesday | Weekday | 4Weekday
|  |  |  | 2002-04-04 | Thursday | Weekday | 4Weekday
|  |  |  | 2002-04-05 | Friday | Weekday | 4Weekday
|  |  |  | 2002-04-06 | Saturday | Saturday | 4Saturday
|  |  |  | 2002-04-07 | Sunday | Sunday | 4Sunday
|  |  |  | 2002-04-08 | Monday | Monday | 4Monday
|  |  |  | 2002-04-09 | Tuesday | Weekday | 4Weekday
|  |  |  | 2002-04-10 | Wednesday | Weekday | 4Weekday
|  |  |  | 2002-04-11 | Thursday | Weekday | 4Weekday
|  |  |  | 2002-04-12 | Friday | Weekday | 4Weekday
|  |  |  | 2002-04-13 | Saturday | Saturday | 4Saturday
|  |  |  | 2002-04-14 | Sunday | Sunday | 4Sunday
|  |  |  | 2002-04-15 | Monday | Monday | 4Monday
|  |  |  | 2002-04-16 | Tuesday | Weekday | 4Weekday
|  |  |  | 2002-04-17 | Wednesday | Weekday | 4Weekday
|  |  |  | 2002-04-18 | Thursday | Weekday | 4Weekday
|  |  |  | 2002-04-19 | Friday | Weekday | 4Weekday
|  |  |  | 2002-04-20 | Saturday | Saturday | 4Saturday
|  |  |  | 2002-04-21 | Sunday | Sunday | 4Sunday
|  |  |  | 2002-04-22 | Monday | Monday | 4Monday
|  |  |  | 2002-04-23 | Tuesday | Weekday | 4Weekday
|  |  |  | 2002-04-24 | Wednesday | Weekday | 4Weekday
|  |  |  | 2002-04-25 | Thursday | Weekday | 4Weekday
|  |  |  | 2002-04-26 | Friday | Weekday | 4Weekday
|  |  |  | 2002-04-27 | Saturday | Saturday | 4Saturday
|  |  |  | 2002-04-28 | Sunday | Sunday | 4Sunday
|  |  |  | 2002-04-29 | Monday | Monday | 4Monday
|  |  |  | 2002-04-30 | Tuesday | Weekday | 4Weekday
|  |  |  | 2002-05-01 | Wednesday | Weekday | 5Weekday
|  |  |  | 2002-05-02 | Thursday | Weekday | 5Weekday
|  |  |  | 2002-05-03 | Friday | Weekday | 5Weekday
|  |  |  | 2002-05-04 | Saturday | Saturday | 5Saturday
|  |  |  | 2002-05-05 | Sunday | Sunday | 5Sunday
|  |  |  | 2002-05-06 | Monday | Monday | 5Monday
|  |  |  | 2002-05-07 | Tuesday | Weekday | 5Weekday
|  |  |  | 2002-05-08 | Wednesday | Weekday | 5Weekday
|  |  |  | 2002-05-09 | Thursday | Weekday | 5Weekday
|  |  |  | 2002-05-10 | Friday | Weekday | 5Weekday
|  |  |  | 2002-05-11 | Saturday | Saturday | 5Saturday
|  |  |  | 2002-05-12 | Sunday | Sunday | 5Sunday
|  |  |  | 2002-05-13 | Monday | Monday | 5Monday
|  |  |  | 2002-05-14 | Tuesday | Weekday | 5Weekday
|  |  |  | 2002-05-15 | Wednesday | Weekday | 5Weekday
|  |  |  | 2002-05-16 | Thursday | Weekday | 5Weekday
|  |  |  | 2002-05-17 | Friday | Weekday | 5Weekday
|  |  |  | 2002-05-18 | Saturday | Saturday | 5Saturday
|  |  |  | 2002-05-19 | Sunday | Sunday | 5Sunday
|  |  |  | 2002-05-20 | Monday | Monday | 5Monday
|  |  |  | 2002-05-21 | Tuesday | Weekday | 5Weekday
|  |  |  | 2002-05-22 | Wednesday | Weekday | 5Weekday
|  |  |  | 2002-05-23 | Thursday | Weekday | 5Weekday
|  |  |  | 2002-05-24 | Friday | Weekday | 5Weekday
|  |  |  | 2002-05-25 | Saturday | Saturday | 5Saturday
|  |  |  | 2002-05-26 | Sunday | Sunday | 5Sunday
|  |  |  | 2002-05-27 | Monday | sunday | 5sunday | holiday/Sunday
|  |  |  | 2002-05-28 | Tuesday | sunday | 5sunday | holiday/Sunday
|  |  |  | 2002-05-29 | Wednesday | Weekday | 5Weekday
|  |  |  | 2002-05-30 | Thursday | Weekday | 5Weekday
|  |  |  | 2002-05-31 | Friday | Weekday | 5Weekday
|  |  |  | 2002-06-01 | Saturday | Saturday | 6Saturday
|  |  |  | 2002-06-02 | Sunday | Sunday | 6Sunday
|  |  |  | 2002-06-03 | Monday | Monday | 6Monday
|  |  |  | 2002-06-04 | Tuesday | Weekday | 6Weekday
|  |  |  | 2002-06-05 | Wednesday | Weekday | 6Weekday
|  |  |  | 2002-06-06 | Thursday | Weekday | 6Weekday
|  |  |  | 2002-06-07 | Friday | Weekday | 6Weekday
|  |  |  | 2002-06-08 | Saturday | Saturday | 6Saturday
|  |  |  | 2002-06-09 | Sunday | Sunday | 6Sunday
|  |  |  | 2002-06-10 | Monday | Monday | 6Monday
|  |  |  | 2002-06-11 | Tuesday | Weekday | 6Weekday
|  |  |  | 2002-06-12 | Wednesday | Weekday | 6Weekday
|  |  |  | 2002-06-13 | Thursday | Weekday | 6Weekday
|  |  |  | 2002-06-14 | Friday | Weekday | 6Weekday
|  |  |  | 2002-06-15 | Saturday | Saturday | 6Saturday
|  |  |  | 2002-06-16 | Sunday | Sunday | 6Sunday
|  |  |  | 2002-06-17 | Monday | Monday | 6Monday
|  |  |  | 2002-06-18 | Tuesday | Weekday | 6Weekday
|  |  |  | 2002-06-19 | Wednesday | Weekday | 6Weekday
|  |  |  | 2002-06-20 | Thursday | Weekday | 6Weekday
|  |  |  | 2002-06-21 | Friday | Weekday | 6Weekday
|  |  |  | 2002-06-22 | Saturday | Saturday | 6Saturday
|  |  |  | 2002-06-23 | Sunday | Sunday | 6Sunday
|  |  |  | 2002-06-24 | Monday | Monday | 6Monday
|  |  |  | 2002-06-25 | Tuesday | Weekday | 6Weekday
|  |  |  | 2002-06-26 | Wednesday | Weekday | 6Weekday
|  |  |  | 2002-06-27 | Thursday | Weekday | 6Weekday
|  |  |  | 2002-06-28 | Friday | Weekday | 6Weekday
|  |  |  | 2002-06-29 | Saturday | Saturday | 6Saturday
|  |  |  | 2002-06-30 | Sunday | Sunday | 6Sunday
|  |  |  | 2002-07-01 | Monday | Monday | 7Monday
|  |  |  | 2002-07-02 | Tuesday | Weekday | 7Weekday
|  |  |  | 2002-07-03 | Wednesday | Weekday | 7Weekday
|  |  |  | 2002-07-04 | Thursday | sunday | 7sunday | holiday/Sunday
|  |  |  | 2002-07-05 | Friday | sunday | 7sunday | holiday/Sunday
|  |  |  | 2002-07-06 | Saturday | Saturday | 7Saturday
|  |  |  | 2002-07-07 | Sunday | Sunday | 7Sunday
|  |  |  | 2002-07-08 | Monday | Monday | 7Monday
|  |  |  | 2002-07-09 | Tuesday | Weekday | 7Weekday
|  |  |  | 2002-07-10 | Wednesday | Weekday | 7Weekday
|  |  |  | 2002-07-11 | Thursday | Weekday | 7Weekday
|  |  |  | 2002-07-12 | Friday | Weekday | 7Weekday
|  |  |  | 2002-07-13 | Saturday | Saturday | 7Saturday
|  |  |  | 2002-07-14 | Sunday | Sunday | 7Sunday
|  |  |  | 2002-07-15 | Monday | Monday | 7Monday
|  |  |  | 2002-07-16 | Tuesday | Weekday | 7Weekday
|  |  |  | 2002-07-17 | Wednesday | Weekday | 7Weekday
|  |  |  | 2002-07-18 | Thursday | Weekday | 7Weekday
|  |  |  | 2002-07-19 | Friday | Weekday | 7Weekday
|  |  |  | 2002-07-20 | Saturday | Saturday | 7Saturday
|  |  |  | 2002-07-21 | Sunday | Sunday | 7Sunday
|  |  |  | 2002-07-22 | Monday | Monday | 7Monday
|  |  |  | 2002-07-23 | Tuesday | Weekday | 7Weekday
|  |  |  | 2002-07-24 | Wednesday | Weekday | 7Weekday
|  |  |  | 2002-07-25 | Thursday | Weekday | 7Weekday
|  |  |  | 2002-07-26 | Friday | Weekday | 7Weekday
|  |  |  | 2002-07-27 | Saturday | Saturday | 7Saturday
|  |  |  | 2002-07-28 | Sunday | Sunday | 7Sunday
|  |  |  | 2002-07-29 | Monday | Monday | 7Monday
|  |  |  | 2002-07-30 | Tuesday | Weekday | 7Weekday
|  |  |  | 2002-07-31 | Wednesday | Weekday | 7Weekday
|  |  |  | 2002-08-01 | Thursday | Weekday | 8Weekday
|  |  |  | 2002-08-02 | Friday | Weekday | 8Weekday
|  |  |  | 2002-08-03 | Saturday | Saturday | 8Saturday
|  |  |  | 2002-08-04 | Sunday | Sunday | 8Sunday
|  |  |  | 2002-08-05 | Monday | Monday | 8Monday
|  |  |  | 2002-08-06 | Tuesday | Weekday | 8Weekday
|  |  |  | 2002-08-07 | Wednesday | Weekday | 8Weekday
|  |  |  | 2002-08-08 | Thursday | Weekday | 8Weekday
|  |  |  | 2002-08-09 | Friday | Weekday | 8Weekday
|  |  |  | 2002-08-10 | Saturday | Saturday | 8Saturday
|  |  |  | 2002-08-11 | Sunday | Sunday | 8Sunday
|  |  |  | 2002-08-12 | Monday | Monday | 8Monday
|  |  |  | 2002-08-13 | Tuesday | Weekday | 8Weekday
|  |  |  | 2002-08-14 | Wednesday | Weekday | 8Weekday
|  |  |  | 2002-08-15 | Thursday | Weekday | 8Weekday
|  |  |  | 2002-08-16 | Friday | Weekday | 8Weekday
|  |  |  | 2002-08-17 | Saturday | Saturday | 8Saturday
|  |  |  | 2002-08-18 | Sunday | Sunday | 8Sunday
|  |  |  | 2002-08-19 | Monday | Monday | 8Monday
|  |  |  | 2002-08-20 | Tuesday | Weekday | 8Weekday
|  |  |  | 2002-08-21 | Wednesday | Weekday | 8Weekday
|  |  |  | 2002-08-22 | Thursday | Weekday | 8Weekday
|  |  |  | 2002-08-23 | Friday | Weekday | 8Weekday
|  |  |  | 2002-08-24 | Saturday | Saturday | 8Saturday
|  |  |  | 2002-08-25 | Sunday | Sunday | 8Sunday
|  |  |  | 2002-08-26 | Monday | Monday | 8Monday
|  |  |  | 2002-08-27 | Tuesday | Weekday | 8Weekday
|  |  |  | 2002-08-28 | Wednesday | Weekday | 8Weekday
|  |  |  | 2002-08-29 | Thursday | Weekday | 8Weekday
|  |  |  | 2002-08-30 | Friday | Weekday | 8Weekday
|  |  |  | 2002-08-31 | Saturday | Saturday | 8Saturday
|  |  |  | 2002-09-01 | Sunday | Sunday | 9Sunday
|  |  |  | 2002-09-02 | Monday | sunday | 9sunday | holiday/Sunday
|  |  |  | 2002-09-03 | Tuesday | sunday | 9sunday | holiday/Sunday
|  |  |  | 2002-09-04 | Wednesday | Weekday | 9Weekday
|  |  |  | 2002-09-05 | Thursday | Weekday | 9Weekday
|  |  |  | 2002-09-06 | Friday | Weekday | 9Weekday
|  |  |  | 2002-09-07 | Saturday | Saturday | 9Saturday
|  |  |  | 2002-09-08 | Sunday | Sunday | 9Sunday
|  |  |  | 2002-09-09 | Monday | Monday | 9Monday
|  |  |  | 2002-09-10 | Tuesday | Weekday | 9Weekday
|  |  |  | 2002-09-11 | Wednesday | Weekday | 9Weekday
|  |  |  | 2002-09-12 | Thursday | Weekday | 9Weekday
|  |  |  | 2002-09-13 | Friday | Weekday | 9Weekday
|  |  |  | 2002-09-14 | Saturday | Saturday | 9Saturday
|  |  |  | 2002-09-15 | Sunday | Sunday | 9Sunday
|  |  |  | 2002-09-16 | Monday | Monday | 9Monday
|  |  |  | 2002-09-17 | Tuesday | Weekday | 9Weekday
|  |  |  | 2002-09-18 | Wednesday | Weekday | 9Weekday
|  |  |  | 2002-09-19 | Thursday | Weekday | 9Weekday
|  |  |  | 2002-09-20 | Friday | Weekday | 9Weekday
|  |  |  | 2002-09-21 | Saturday | Saturday | 9Saturday
|  |  |  | 2002-09-22 | Sunday | Sunday | 9Sunday
|  |  |  | 2002-09-23 | Monday | Monday | 9Monday
|  |  |  | 2002-09-24 | Tuesday | Weekday | 9Weekday
|  |  |  | 2002-09-25 | Wednesday | Weekday | 9Weekday
|  |  |  | 2002-09-26 | Thursday | Weekday | 9Weekday
|  |  |  | 2002-09-27 | Friday | Weekday | 9Weekday
|  |  |  | 2002-09-28 | Saturday | Saturday | 9Saturday
|  |  |  | 2002-09-29 | Sunday | Sunday | 9Sunday
|  |  |  | 2002-09-30 | Monday | Monday | 9Monday
|  |  |  | 2002-10-01 | Tuesday | Weekday | 10Weekday
|  |  |  | 2002-10-02 | Wednesday | Weekday | 10Weekday
|  |  |  | 2002-10-03 | Thursday | Weekday | 10Weekday
|  |  |  | 2002-10-04 | Friday | Weekday | 10Weekday
|  |  |  | 2002-10-05 | Saturday | Saturday | 10Saturday
|  |  |  | 2002-10-06 | Sunday | Sunday | 10Sunday
|  |  |  | 2002-10-07 | Monday | Monday | 10Monday
|  |  |  | 2002-10-08 | Tuesday | Weekday | 10Weekday
|  |  |  | 2002-10-09 | Wednesday | Weekday | 10Weekday
|  |  |  | 2002-10-10 | Thursday | Weekday | 10Weekday
|  |  |  | 2002-10-11 | Friday | Weekday | 10Weekday
|  |  |  | 2002-10-12 | Saturday | Saturday | 10Saturday
|  |  |  | 2002-10-13 | Sunday | Sunday | 10Sunday
|  |  |  | 2002-10-14 | Monday | Monday | 10Monday
|  |  |  | 2002-10-15 | Tuesday | Weekday | 10Weekday
|  |  |  | 2002-10-16 | Wednesday | Weekday | 10Weekday
|  |  |  | 2002-10-17 | Thursday | Weekday | 10Weekday
|  |  |  | 2002-10-18 | Friday | Weekday | 10Weekday
|  |  |  | 2002-10-19 | Saturday | Saturday | 10Saturday
|  |  |  | 2002-10-20 | Sunday | Sunday | 10Sunday
|  |  |  | 2002-10-21 | Monday | Monday | 10Monday
|  |  |  | 2002-10-22 | Tuesday | Weekday | 10Weekday
|  |  |  | 2002-10-23 | Wednesday | Weekday | 10Weekday
|  |  |  | 2002-10-24 | Thursday | Weekday | 10Weekday
|  |  |  | 2002-10-25 | Friday | Weekday | 10Weekday
|  |  |  | 2002-10-26 | Saturday | Saturday | 10Saturday
|  |  |  | 2002-10-27 | Sunday | Sunday | 10Sunday
|  |  |  | 2002-10-28 | Monday | Monday | 10Monday
|  |  |  | 2002-10-29 | Tuesday | Weekday | 10Weekday
|  |  |  | 2002-10-30 | Wednesday | Weekday | 10Weekday
|  |  |  | 2002-10-31 | Thursday | Weekday | 10Weekday
|  |  |  | 2002-11-01 | Friday | Weekday | 11Weekday
|  |  |  | 2002-11-02 | Saturday | Saturday | 11Saturday
|  |  |  | 2002-11-03 | Sunday | Sunday | 11Sunday
|  |  |  | 2002-11-04 | Monday | Monday | 11Monday
|  |  |  | 2002-11-05 | Tuesday | Weekday | 11Weekday
|  |  |  | 2002-11-06 | Wednesday | Weekday | 11Weekday
|  |  |  | 2002-11-07 | Thursday | Weekday | 11Weekday
|  |  |  | 2002-11-08 | Friday | Weekday | 11Weekday
|  |  |  | 2002-11-09 | Saturday | Saturday | 11Saturday
|  |  |  | 2002-11-10 | Sunday | Sunday | 11Sunday
|  |  |  | 2002-11-11 | Monday | Monday | 11Monday
|  |  |  | 2002-11-12 | Tuesday | Weekday | 11Weekday
|  |  |  | 2002-11-13 | Wednesday | Weekday | 11Weekday
|  |  |  | 2002-11-14 | Thursday | Weekday | 11Weekday
|  |  |  | 2002-11-15 | Friday | Weekday | 11Weekday
|  |  |  | 2002-11-16 | Saturday | Saturday | 11Saturday
|  |  |  | 2002-11-17 | Sunday | Sunday | 11Sunday
|  |  |  | 2002-11-18 | Monday | Monday | 11Monday
|  |  |  | 2002-11-19 | Tuesday | Weekday | 11Weekday
|  |  |  | 2002-11-20 | Wednesday | Weekday | 11Weekday
|  |  |  | 2002-11-21 | Thursday | Weekday | 11Weekday
|  |  |  | 2002-11-22 | Friday | Weekday | 11Weekday
|  |  |  | 2002-11-23 | Saturday | Saturday | 11Saturday
|  |  |  | 2002-11-24 | Sunday | Sunday | 11Sunday
|  |  |  | 2002-11-25 | Monday | Monday | 11Monday
|  |  |  | 2002-11-26 | Tuesday | Weekday | 11Weekday
|  |  |  | 2002-11-27 | Wednesday | Weekday | 11Weekday
|  |  |  | 2002-11-28 | Thursday | sunday | 11sunday | holiday/Sunday
|  |  |  | 2002-11-29 | Friday | sunday | 11sunday | holiday/Sunday
|  |  |  | 2002-11-30 | Saturday | sunday | 11sunday | holiday/Sunday
|  |  |  | 2002-12-01 | Sunday | Sunday | 12Sunday
|  |  |  | 2002-12-02 | Monday | Monday | 12Monday
|  |  |  | 2002-12-03 | Tuesday | Weekday | 12Weekday
|  |  |  | 2002-12-04 | Wednesday | Weekday | 12Weekday
|  |  |  | 2002-12-05 | Thursday | Weekday | 12Weekday
|  |  |  | 2002-12-06 | Friday | Weekday | 12Weekday
|  |  |  | 2002-12-07 | Saturday | Saturday | 12Saturday
|  |  |  | 2002-12-08 | Sunday | Sunday | 12Sunday
|  |  |  | 2002-12-09 | Monday | Monday | 12Monday
|  |  |  | 2002-12-10 | Tuesday | Weekday | 12Weekday
|  |  |  | 2002-12-11 | Wednesday | Weekday | 12Weekday
|  |  |  | 2002-12-12 | Thursday | Weekday | 12Weekday
|  |  |  | 2002-12-13 | Friday | Weekday | 12Weekday
|  |  |  | 2002-12-14 | Saturday | Saturday | 12Saturday
|  |  |  | 2002-12-15 | Sunday | Sunday | 12Sunday
|  |  |  | 2002-12-16 | Monday | Monday | 12Monday
|  |  |  | 2002-12-17 | Tuesday | Weekday | 12Weekday
|  |  |  | 2002-12-18 | Wednesday | Weekday | 12Weekday
|  |  |  | 2002-12-19 | Thursday | Weekday | 12Weekday
|  |  |  | 2002-12-20 | Friday | Weekday | 12Weekday
|  |  |  | 2002-12-21 | Saturday | Saturday | 12Saturday
|  |  |  | 2002-12-22 | Sunday | Sunday | 12Sunday
|  |  |  | 2002-12-23 | Monday | Monday | 12Monday
|  |  |  | 2002-12-24 | Tuesday | sunday | 12sunday | holiday/Sunday
|  |  |  | 2002-12-25 | Wednesday | sunday | 12sunday | holiday/Sunday
|  |  |  | 2002-12-26 | Thursday | sunday | 12sunday | holiday/Sunday
|  |  |  | 2002-12-27 | Friday | Weekday | 12Weekday
|  |  |  | 2002-12-28 | Saturday | Saturday | 12Saturday
|  |  |  | 2002-12-29 | Sunday | Sunday | 12Sunday
|  |  |  | 2002-12-30 | Monday | Monday | 12Monday
|  |  |  | 2002-12-31 | Tuesday | Weekday | 12Weekday

## 2018 CENRAP EI
DATE |  |  | FIPSST | FIPSCNTY | STATE | PLANT_ID | PLT_NAME | CO_18_TPD | NOX_18_TPD | SO2_18_TPD | VOC_18_TPD | PM25_18_TPD | PM10_18_TPD | PEC_18_TPD | NH3_18_TPD | NOx | SO2
01/04/2002 | Friday | 4 | 05 | 081 | Arkansas | 0508100002 | DOMTAR INDUSTRIES INC-ASHDOWN MILL | 11.1656 | 10.5266 | 6.1406 | 4.0416 | 1.209 | 1.8158 | 0.07665 |  | 42.1066 | 24.5623
01/05/2002 | Saturday | 4 | 05 | 081 | Arkansas | 0508100002 | DOMTAR INDUSTRIES INC-ASHDOWN MILL | 11.1656 | 10.5266 | 6.1406 | 4.0416 | 1.209 | 1.8158 | 0.07665 |  | 42.1066 | 24.5623
01/06/2002 | Sunday | 6 | 05 | 081 | Arkansas | 0508100002 | DOMTAR INDUSTRIES INC-ASHDOWN MILL | 11.1656 | 10.5266 | 6.1406 | 4.0416 | 1.209 | 1.8158 | 0.07665 |  | 63.1598 | 36.8435
01/07/2002 | Weekday | 17 | 05 | 081 | Arkansas | 0508100002 | DOMTAR INDUSTRIES INC-ASHDOWN MILL | 11.1656 | 10.5266 | 6.1406 | 4.0416 | 1.209 | 1.8158 | 0.07665 |  | 178.9529 | 104.3899
02/02/2002 | Saturday | 4 | 05 | 081 | Arkansas | 0508100002 | DOMTAR INDUSTRIES INC-ASHDOWN MILL | 11.1656 | 10.5266 | 6.1406 | 4.0416 | 1.209 | 1.8158 | 0.07665 |  | 42.1066 | 24.5623
02/03/2002 | Sunday | 4 | 05 | 081 | Arkansas | 0508100002 | DOMTAR INDUSTRIES INC-ASHDOWN MILL | 11.1656 | 10.5266 | 6.1406 | 4.0416 | 1.209 | 1.8158 | 0.07665 |  | 42.1066 | 24.5623
02/04/2002 | Monday | 4 | 05 | 081 | Arkansas | 0508100002 | DOMTAR INDUSTRIES INC-ASHDOWN MILL | 11.1656 | 10.5266 | 6.1406 | 4.0416 | 1.209 | 1.8158 | 0.07665 |  | 42.1066 | 24.5623
02/05/2002 | Weekday | 16 | 05 | 081 | Arkansas | 0508100002 | DOMTAR INDUSTRIES INC-ASHDOWN MILL | 11.1656 | 10.5266 | 6.1406 | 4.0416 | 1.209 | 1.8158 | 0.07665 |  | 168.4262 | 98.2493
03/02/2002 | Saturday | 4 | 05 | 081 | Arkansas | 0508100002 | DOMTAR INDUSTRIES INC-ASHDOWN MILL | 11.1638 | 10.5181 | 6.1406 | 4.0767 | 1.2089 | 1.8158 | 0.07665 |  | 42.0724 | 24.5623
03/03/2002 | Sunday | 7 | 05 | 081 | Arkansas | 0508100002 | DOMTAR INDUSTRIES INC-ASHDOWN MILL | 11.1638 | 10.5181 | 6.1406 | 4.0767 | 1.2089 | 1.8158 | 0.07665 |  | 73.6268 | 42.984
03/04/2002 | Monday | 4 | 05 | 081 | Arkansas | 0508100002 | DOMTAR INDUSTRIES INC-ASHDOWN MILL | 11.1638 | 10.5181 | 6.1406 | 4.0767 | 1.2089 | 1.8158 | 0.07665 |  | 42.0724 | 24.5623
03/05/2002 | Weekday | 16 | 05 | 081 | Arkansas | 0508100002 | DOMTAR INDUSTRIES INC-ASHDOWN MILL | 11.1638 | 10.5181 | 6.1406 | 4.0767 | 1.2089 | 1.8158 | 0.07665 |  | 168.2898 | 98.2491
04/02/2002 | Weekday | 17 | 05 | 081 | Arkansas | 0508100002 | DOMTAR INDUSTRIES INC-ASHDOWN MILL | 11.1638 | 10.5181 | 6.1406 | 4.0767 | 1.2089 | 1.8158 | 0.07665 |  | 178.8079 | 104.3897
04/06/2002 | Saturday | 4 | 05 | 081 | Arkansas | 0508100002 | DOMTAR INDUSTRIES INC-ASHDOWN MILL | 11.1638 | 10.5181 | 6.1406 | 4.0767 | 1.2089 | 1.8158 | 0.07665 |  | 42.0724 | 24.5623
04/07/2002 | Sunday | 4 | 05 | 081 | Arkansas | 0508100002 | DOMTAR INDUSTRIES INC-ASHDOWN MILL | 11.1638 | 10.5181 | 6.1406 | 4.0767 | 1.2089 | 1.8158 | 0.07665 |  | 42.0724 | 24.5623
04/08/2002 | Monday | 5 | 05 | 081 | Arkansas | 0508100002 | DOMTAR INDUSTRIES INC-ASHDOWN MILL | 11.1638 | 10.5181 | 6.1406 | 4.0767 | 1.2089 | 1.8158 | 0.07665 |  | 52.5905 | 30.7028
05/04/2002 | Saturday | 4 | 05 | 081 | Arkansas | 0508100002 | DOMTAR INDUSTRIES INC-ASHDOWN MILL | 11.1638 | 10.5181 | 6.1406 | 4.0767 | 1.2089 | 1.8158 | 0.07665 |  | 42.0724 | 24.5623
05/05/2002 | Sunday | 6 | 05 | 081 | Arkansas | 0508100002 | DOMTAR INDUSTRIES INC-ASHDOWN MILL | 11.1638 | 10.5181 | 6.1406 | 4.0767 | 1.2089 | 1.8158 | 0.07665 |  | 63.1087 | 36.8434
05/06/2002 | Monday | 3 | 05 | 081 | Arkansas | 0508100002 | DOMTAR INDUSTRIES INC-ASHDOWN MILL | 11.1638 | 10.5181 | 6.1406 | 4.0767 | 1.2089 | 1.8158 | 0.07665 |  | 31.5543 | 18.4217
05/07/2002 | Weekday | 18 | 05 | 081 | Arkansas | 0508100002 | DOMTAR INDUSTRIES INC-ASHDOWN MILL | 11.1638 | 10.5181 | 6.1406 | 4.0767 | 1.2089 | 1.8158 | 0.07665 |  | 189.326 | 110.5303
06/03/2002 | Monday | 4 | 05 | 081 | Arkansas | 0508100002 | DOMTAR INDUSTRIES INC-ASHDOWN MILL | 11.1638 | 10.5179 | 6.1406 | 4.0142 | 1.2089 | 1.8158 | 0.07665 |  | 42.0716 | 24.5623
06/04/2002 | Weekday | 16 | 05 | 081 | Arkansas | 0508100002 | DOMTAR INDUSTRIES INC-ASHDOWN MILL | 11.1638 | 10.5179 | 6.1406 | 4.0142 | 1.2089 | 1.8158 | 0.07665 |  | 168.2862 | 98.2491
06/08/2002 | Saturday | 5 | 05 | 081 | Arkansas | 0508100002 | DOMTAR INDUSTRIES INC-ASHDOWN MILL | 11.1638 | 10.5179 | 6.1406 | 4.0142 | 1.2089 | 1.8158 | 0.07665 |  | 52.5894 | 30.7028
06/09/2002 | Sunday | 5 | 05 | 081 | Arkansas | 0508100002 | DOMTAR INDUSTRIES INC-ASHDOWN MILL | 11.1638 | 10.5179 | 6.1406 | 4.0142 | 1.2089 | 1.8158 | 0.07665 |  | 52.5894 | 30.7028
07/03/2002 | Weekday | 16 | 05 | 081 | Arkansas | 0508100002 | DOMTAR INDUSTRIES INC-ASHDOWN MILL | 11.1638 | 10.5179 | 6.1406 | 4.0142 | 1.2089 | 1.8158 | 0.07665 |  | 168.2862 | 98.2491
07/06/2002 | Saturday | 4 | 05 | 081 | Arkansas | 0508100002 | DOMTAR INDUSTRIES INC-ASHDOWN MILL | 11.1638 | 10.5179 | 6.1406 | 4.0142 | 1.2089 | 1.8158 | 0.07665 |  | 42.0716 | 24.5623
07/07/2002 | Sunday | 6 | 05 | 081 | Arkansas | 0508100002 | DOMTAR INDUSTRIES INC-ASHDOWN MILL | 11.1638 | 10.5179 | 6.1406 | 4.0142 | 1.2089 | 1.8158 | 0.07665 |  | 63.1073 | 36.8434
07/08/2002 | Monday | 5 | 05 | 081 | Arkansas | 0508100002 | DOMTAR INDUSTRIES INC-ASHDOWN MILL | 11.1638 | 10.5179 | 6.1406 | 4.0142 | 1.2089 | 1.8158 | 0.07665 |  | 52.5894 | 30.7028
08/03/2002 | Saturday | 5 | 05 | 081 | Arkansas | 0508100002 | DOMTAR INDUSTRIES INC-ASHDOWN MILL | 11.1638 | 10.5179 | 6.1406 | 4.0142 | 1.2089 | 1.8158 | 0.07665 |  | 52.5894 | 30.7028
08/04/2002 | Sunday | 4 | 05 | 081 | Arkansas | 0508100002 | DOMTAR INDUSTRIES INC-ASHDOWN MILL | 11.1638 | 10.5179 | 6.1406 | 4.0142 | 1.2089 | 1.8158 | 0.07665 |  | 42.0716 | 24.5623
08/05/2002 | Monday | 4 | 05 | 081 | Arkansas | 0508100002 | DOMTAR INDUSTRIES INC-ASHDOWN MILL | 11.1638 | 10.5179 | 6.1406 | 4.0142 | 1.2089 | 1.8158 | 0.07665 |  | 42.0716 | 24.5623
08/06/2002 | Weekday | 18 | 05 | 081 | Arkansas | 0508100002 | DOMTAR INDUSTRIES INC-ASHDOWN MILL | 11.1638 | 10.5179 | 6.1406 | 4.0142 | 1.2089 | 1.8158 | 0.07665 |  | 189.322 | 110.5303
09/07/2002 | Saturday | 4 | 05 | 081 | Arkansas | 0508100002 | DOMTAR INDUSTRIES INC-ASHDOWN MILL | 11.1619 | 10.5141 | 6.1416 | 3.9358 | 1.21 | 1.8175 | 0.07666 |  | 42.0565 | 24.5663
09/08/2002 | Sunday | 7 | 05 | 081 | Arkansas | 0508100002 | DOMTAR INDUSTRIES INC-ASHDOWN MILL | 11.1619 | 10.5141 | 6.1416 | 3.9358 | 1.21 | 1.8175 | 0.07666 |  | 73.5989 | 42.991
09/09/2002 | Monday | 4 | 05 | 081 | Arkansas | 0508100002 | DOMTAR INDUSTRIES INC-ASHDOWN MILL | 11.1619 | 10.5141 | 6.1416 | 3.9358 | 1.21 | 1.8175 | 0.07666 |  | 42.0565 | 24.5663
09/10/2002 | Weekday | 15 | 05 | 081 | Arkansas | 0508100002 | DOMTAR INDUSTRIES INC-ASHDOWN MILL | 11.1619 | 10.5141 | 6.1416 | 3.9358 | 1.21 | 1.8175 | 0.07666 |  | 157.712 | 92.1235
10/05/2002 | Saturday | 4 | 05 | 081 | Arkansas | 0508100002 | DOMTAR INDUSTRIES INC-ASHDOWN MILL | 11.1619 | 10.5141 | 6.1416 | 3.9358 | 1.21 | 1.8175 | 0.07666 |  | 42.0565 | 24.5663
10/06/2002 | Sunday | 4 | 05 | 081 | Arkansas | 0508100002 | DOMTAR INDUSTRIES INC-ASHDOWN MILL | 11.1619 | 10.5141 | 6.1416 | 3.9358 | 1.21 | 1.8175 | 0.07666 |  | 42.0565 | 24.5663
10/07/2002 | Monday | 4 | 05 | 081 | Arkansas | 0508100002 | DOMTAR INDUSTRIES INC-ASHDOWN MILL | 11.1619 | 10.5141 | 6.1416 | 3.9358 | 1.21 | 1.8175 | 0.07666 |  | 42.0565 | 24.5663
10/08/2002 | Weekday | 19 | 05 | 081 | Arkansas | 0508100002 | DOMTAR INDUSTRIES INC-ASHDOWN MILL | 11.1619 | 10.5141 | 6.1416 | 3.9358 | 1.21 | 1.8175 | 0.07666 |  | 199.7685 | 116.6898
11/02/2002 | Saturday | 4 | 05 | 081 | Arkansas | 0508100002 | DOMTAR INDUSTRIES INC-ASHDOWN MILL | 11.1619 | 10.5141 | 6.1416 | 3.9358 | 1.21 | 1.8175 | 0.07666 |  | 42.0565 | 24.5663
11/03/2002 | Sunday | 7 | 05 | 081 | Arkansas | 0508100002 | DOMTAR INDUSTRIES INC-ASHDOWN MILL | 11.1619 | 10.5141 | 6.1416 | 3.9358 | 1.21 | 1.8175 | 0.07666 |  | 73.5989 | 42.991
11/04/2002 | Monday | 4 | 05 | 081 | Arkansas | 0508100002 | DOMTAR INDUSTRIES INC-ASHDOWN MILL | 11.1619 | 10.5141 | 6.1416 | 3.9358 | 1.21 | 1.8175 | 0.07666 |  | 42.0565 | 24.5663
11/05/2002 | Weekday | 15 | 05 | 081 | Arkansas | 0508100002 | DOMTAR INDUSTRIES INC-ASHDOWN MILL | 11.1619 | 10.5141 | 6.1416 | 3.9358 | 1.21 | 1.8175 | 0.07666 |  | 157.712 | 92.1235
12/07/2002 | Saturday | 4 | 05 | 081 | Arkansas | 0508100002 | DOMTAR INDUSTRIES INC-ASHDOWN MILL | 11.1656 | 10.5266 | 6.1406 | 4.0416 | 1.209 | 1.8158 | 0.07665 |  | 42.1066 | 24.5623
12/08/2002 | Sunday | 8 | 05 | 081 | Arkansas | 0508100002 | DOMTAR INDUSTRIES INC-ASHDOWN MILL | 11.1656 | 10.5266 | 6.1406 | 4.0416 | 1.209 | 1.8158 | 0.07665 |  | 84.2131 | 49.1246
12/09/2002 | Monday | 5 | 05 | 081 | Arkansas | 0508100002 | DOMTAR INDUSTRIES INC-ASHDOWN MILL | 11.1656 | 10.5266 | 6.1406 | 4.0416 | 1.209 | 1.8158 | 0.07665 |  | 52.6332 | 30.7029
12/10/2002 | Weekday | 14 | 05 | 081 | Arkansas | 0508100002 | DOMTAR INDUSTRIES INC-ASHDOWN MILL | 11.1656 | 10.5266 | 6.1406 | 4.0416 | 1.209 | 1.8158 | 0.07665 |  | 147.373 | 85.9681
[7 empty] | DOMTAR INDUSTRIES INC-ASHDOWN MILL Total | [8 empty] | 3839.4954 | 2241.3999
01/04/2002 | Friday | 4 | 05 | 063 | Arkansas | 0506300042 | ENTERGY ARK-INDEPENDENCE | 5.3663 | 48.5419 | 78.6721 | 0.66332 | 4.215 | 5.2683 | 0.00586 |  | 194.1676 | 314.6886
01/05/2002 | Saturday | 4 | 05 | 063 | Arkansas | 0506300042 | ENTERGY ARK-INDEPENDENCE | 5.016 | 44.9897 | 73.5361 | 0.62044 | 3.9996 | 5.0079 | 0.00586 |  | 179.9588 | 294.1446
01/06/2002 | Sunday | 6 | 05 | 063 | Arkansas | 0506300042 | ENTERGY ARK-INDEPENDENCE | 4.8209 | 42.9463 | 70.6751 | 0.59656 | 3.8797 | 4.8628 | 0.00586 |  | 257.6778 | 424.0509
01/07/2002 | Weekday | 17 | 05 | 063 | Arkansas | 0506300042 | ENTERGY ARK-INDEPENDENCE | 5.3399 | 47.5619 | 78.2861 | 0.66009 | 4.1988 | 5.2487 | 0.00586 |  | 808.5523 | 1330.8645
02/02/2002 | Saturday | 4 | 05 | 063 | Arkansas | 0506300042 | ENTERGY ARK-INDEPENDENCE | 3.0468 | 25.923 | 44.6671 | 0.37941 | 2.7893 | 3.5443 | 0.00586 |  | 103.692 | 178.6686
02/03/2002 | Sunday | 4 | 05 | 063 | Arkansas | 0506300042 | ENTERGY ARK-INDEPENDENCE | 2.975 | 25.1423 | 43.6141 | 0.37062 | 2.7452 | 3.491 | 0.00586 |  | 100.5692 | 174.4566
02/04/2002 | Monday | 4 | 05 | 063 | Arkansas | 0506300042 | ENTERGY ARK-INDEPENDENCE | 3.2968 | 27.8564 | 48.3331 | 0.41001 | 2.943 | 3.7302 | 0.00586 |  | 111.4256 | 193.3326
02/05/2002 | Weekday | 16 | 05 | 063 | Arkansas | 0506300042 | ENTERGY ARK-INDEPENDENCE | 3.409 | 29.003 | 49.9771 | 0.42374 | 3.0119 | 3.8135 | 0.00586 |  | 464.048 | 799.6344
03/02/2002 | Saturday | 4 | 05 | 063 | Arkansas | 0506300042 | ENTERGY ARK-INDEPENDENCE | 3.3545 | 27.227 | 49.1781 | 0.41707 | 2.9784 | 3.773 | 0.00586 |  | 108.9082 | 196.7126
03/03/2002 | Sunday | 7 | 05 | 063 | Arkansas | 0506300042 | ENTERGY ARK-INDEPENDENCE | 3.3192 | 26.7992 | 48.6621 | 0.41276 | 2.9567 | 3.7468 | 0.00586 |  | 187.5942 | 340.635
03/04/2002 | Monday | 4 | 05 | 063 | Arkansas | 0506300042 | ENTERGY ARK-INDEPENDENCE | 3.6798 | 29.7054 | 53.9471 | 0.45689 | 3.1784 | 4.0148 | 0.00586 |  | 118.8216 | 215.7886
03/05/2002 | Weekday | 16 | 05 | 063 | Arkansas | 0506300042 | ENTERGY ARK-INDEPENDENCE | 3.7539 | 30.4675 | 55.0341 | 0.46595 | 3.2238 | 4.0698 | 0.00586 |  | 487.4806 | 880.5464
04/02/2002 | Weekday | 17 | 05 | 063 | Arkansas | 0506300042 | ENTERGY ARK-INDEPENDENCE | 4.2128 | 37.2864 | 61.7621 | 0.52214 | 3.5061 | 4.4111 | 0.00586 |  | 633.8688 | 1049.9565
04/06/2002 | Saturday | 4 | 05 | 063 | Arkansas | 0506300042 | ENTERGY ARK-INDEPENDENCE | 4.3212 | 37.7696 | 63.3501 | 0.53539 | 3.5726 | 4.4915 | 0.00586 |  | 151.0784 | 253.4006
04/07/2002 | Sunday | 4 | 05 | 063 | Arkansas | 0506300042 | ENTERGY ARK-INDEPENDENCE | 4.0522 | 35.5275 | 59.4071 | 0.50247 | 3.4073 | 4.2916 | 0.00586 |  | 142.11 | 237.6286
04/08/2002 | Monday | 5 | 05 | 063 | Arkansas | 0506300042 | ENTERGY ARK-INDEPENDENCE | 4.2119 | 37.1697 | 61.7481 | 0.52202 | 3.5055 | 4.4103 | 0.00586 |  | 185.8485 | 308.7407
05/04/2002 | Saturday | 4 | 05 | 063 | Arkansas | 0506300042 | ENTERGY ARK-INDEPENDENCE | 4.1466 | 36.2706 | 60.7901 | 0.51402 | 3.4653 | 4.3617 | 0.00586 |  | 145.0824 | 243.1606
05/05/2002 | Sunday | 6 | 05 | 063 | Arkansas | 0506300042 | ENTERGY ARK-INDEPENDENCE | 3.8863 | 34.1029 | 56.9741 | 0.48217 | 3.3053 | 4.1683 | 0.00586 |  | 204.6174 | 341.8449
05/06/2002 | Monday | 3 | 05 | 063 | Arkansas | 0506300042 | ENTERGY ARK-INDEPENDENCE | 4.0405 | 35.6875 | 59.2351 | 0.50104 | 3.4 | 4.2828 | 0.00586 |  | 107.0625 | 177.7054
05/07/2002 | Weekday | 18 | 05 | 063 | Arkansas | 0506300042 | ENTERGY ARK-INDEPENDENCE | 4.0392 | 35.7853 | 59.2161 | 0.50087 | 3.3993 | 4.2819 | 0.00586 |  | 644.1354 | 1065.8907
06/03/2002 | Monday | 4 | 05 | 063 | Arkansas | 0506300042 | ENTERGY ARK-INDEPENDENCE | 5.7323 | 50.8186 | 84.0371 | 0.70811 | 4.4399 | 5.5403 | 0.00586 |  | 203.2744 | 336.1486
06/04/2002 | Weekday | 16 | 05 | 063 | Arkansas | 0506300042 | ENTERGY ARK-INDEPENDENCE | 5.7332 | 50.983 | 84.0511 | 0.70823 | 4.4405 | 5.541 | 0.00586 |  | 815.728 | 1344.8184
06/08/2002 | Saturday | 5 | 05 | 063 | Arkansas | 0506300042 | ENTERGY ARK-INDEPENDENCE | 5.8737 | 51.5696 | 86.1111 | 0.72543 | 4.5268 | 5.6453 | 0.00586 |  | 257.848 | 430.5557
06/09/2002 | Sunday | 5 | 05 | 063 | Arkansas | 0506300042 | ENTERGY ARK-INDEPENDENCE | 5.5078 | 48.512 | 80.7461 | 0.68063 | 4.3019 | 5.3734 | 0.00586 |  | 242.56 | 403.7307
07/03/2002 | Weekday | 16 | 05 | 063 | Arkansas | 0506300042 | ENTERGY ARK-INDEPENDENCE | 6.285 | 55.8142 | 92.1401 | 0.77576 | 4.7795 | 5.9509 | 0.00586 |  | 893.0272 | 1474.2424
07/06/2002 | Saturday | 4 | 05 | 063 | Arkansas | 0506300042 | ENTERGY ARK-INDEPENDENCE | 6.0662 | 53.8351 | 88.9331 | 0.74899 | 4.6451 | 5.7884 | 0.00586 |  | 215.3404 | 355.7326
07/07/2002 | Sunday | 6 | 05 | 063 | Arkansas | 0506300042 | ENTERGY ARK-INDEPENDENCE | 6.0333 | 53.4541 | 88.4501 | 0.74495 | 4.6249 | 5.7639 | 0.00586 |  | 320.7246 | 530.7009
07/08/2002 | Monday | 5 | 05 | 063 | Arkansas | 0506300042 | ENTERGY ARK-INDEPENDENCE | 6.2615 | 55.7519 | 91.7961 | 0.77289 | 4.7651 | 5.9335 | 0.00586 |  | 278.7595 | 458.9808
08/03/2002 | Saturday | 5 | 05 | 063 | Arkansas | 0506300042 | ENTERGY ARK-INDEPENDENCE | 5.9456 | 52.5242 | 87.1651 | 0.73422 | 4.571 | 5.6988 | 0.00586 |  | 262.621 | 435.8257
08/04/2002 | Sunday | 4 | 05 | 063 | Arkansas | 0506300042 | ENTERGY ARK-INDEPENDENCE | 5.9154 | 52.1707 | 86.7221 | 0.73052 | 4.5523 | 5.6762 | 0.00586 |  | 208.6828 | 346.8886
08/05/2002 | Monday | 4 | 05 | 063 | Arkansas | 0506300042 | ENTERGY ARK-INDEPENDENCE | 6.133 | 54.3608 | 89.9121 | 0.75715 | 4.6862 | 5.8381 | 0.00586 |  | 217.4432 | 359.6486
08/06/2002 | Weekday | 18 | 05 | 063 | Arkansas | 0506300042 | ENTERGY ARK-INDEPENDENCE | 6.147 | 54.3619 | 90.1171 | 0.75887 | 4.6948 | 5.8484 | 0.00586 |  | 978.5142 | 1622.1087
09/07/2002 | Saturday | 4 | 05 | 063 | Arkansas | 0506300042 | ENTERGY ARK-INDEPENDENCE | 6.1347 | 53.9419 | 89.9371 | 0.75737 | 4.6925 | 5.8457 | 0.00589 |  | 215.7676 | 359.7486
09/08/2002 | Sunday | 7 | 05 | 063 | Arkansas | 0506300042 | ENTERGY ARK-INDEPENDENCE | 6.1056 | 53.5964 | 89.5101 | 0.75381 | 4.6745 | 5.824 | 0.00589 |  | 375.1748 | 626.5711
09/09/2002 | Monday | 4 | 05 | 063 | Arkansas | 0506300042 | ENTERGY ARK-INDEPENDENCE | 6.3237 | 55.7908 | 92.7081 | 0.7805 | 4.8088 | 5.9863 | 0.00589 |  | 223.1632 | 370.8326
09/10/2002 | Weekday | 15 | 05 | 063 | Arkansas | 0506300042 | ENTERGY ARK-INDEPENDENCE | 6.3411 | 55.8175 | 92.9631 | 0.78263 | 4.8194 | 5.9991 | 0.00589 |  | 837.2625 | 1394.4472
10/05/2002 | Saturday | 4 | 05 | 063 | Arkansas | 0506300042 | ENTERGY ARK-INDEPENDENCE | 5.5816 | 49.3819 | 81.8271 | 0.68967 | 4.3525 | 5.4346 | 0.00589 |  | 197.5276 | 327.3086
10/06/2002 | Sunday | 4 | 05 | 063 | Arkansas | 0506300042 | ENTERGY ARK-INDEPENDENCE | 5.3733 | 47.7286 | 78.7751 | 0.66418 | 4.2246 | 5.2798 | 0.00589 |  | 190.9144 | 315.1006
10/07/2002 | Monday | 4 | 05 | 063 | Arkansas | 0506300042 | ENTERGY ARK-INDEPENDENCE | 5.4227 | 48.4008 | 79.4981 | 0.67022 | 4.2549 | 5.3166 | 0.00589 |  | 193.6032 | 317.9926
10/08/2002 | Weekday | 19 | 05 | 063 | Arkansas | 0506300042 | ENTERGY ARK-INDEPENDENCE | 5.5184 | 48.9431 | 80.9021 | 0.68194 | 4.3138 | 5.3877 | 0.00589 |  | 929.9189 | 1537.1408
11/02/2002 | Saturday | 4 | 05 | 063 | Arkansas | 0506300042 | ENTERGY ARK-INDEPENDENCE | 5.1419 | 46.1586 | 75.3821 | 0.63584 | 4.0823 | 5.1079 | 0.00589 |  | 184.6344 | 301.5286
11/03/2002 | Sunday | 7 | 05 | 063 | Arkansas | 0506300042 | ENTERGY ARK-INDEPENDENCE | 4.9671 | 44.7663 | 72.8191 | 0.61445 | 3.9749 | 4.978 | 0.00589 |  | 313.3641 | 509.734
11/04/2002 | Monday | 4 | 05 | 063 | Arkansas | 0506300042 | ENTERGY ARK-INDEPENDENCE | 5.0114 | 45.3864 | 73.4701 | 0.61988 | 4.0023 | 5.011 | 0.00589 |  | 181.5456 | 293.8806
11/05/2002 | Weekday | 15 | 05 | 063 | Arkansas | 0506300042 | ENTERGY ARK-INDEPENDENCE | 5.0851 | 45.7841 | 74.5491 | 0.62889 | 4.0474 | 5.0657 | 0.00589 |  | 686.7615 | 1118.2372
12/07/2002 | Saturday | 4 | 05 | 063 | Arkansas | 0506300042 | ENTERGY ARK-INDEPENDENCE | 4.9036 | 44.4486 | 71.8871 | 0.60667 | 3.9306 | 4.9244 | 0.00586 |  | 177.7944 | 287.5486
12/08/2002 | Sunday | 8 | 05 | 063 | Arkansas | 0506300042 | ENTERGY ARK-INDEPENDENCE | 4.7452 | 43.1785 | 69.5671 | 0.58729 | 3.8332 | 4.8067 | 0.00586 |  | 345.428 | 556.5372
12/09/2002 | Monday | 5 | 05 | 063 | Arkansas | 0506300042 | ENTERGY ARK-INDEPENDENCE | 4.7981 | 43.8663 | 70.3431 | 0.59377 | 3.8658 | 4.8461 | 0.00586 |  | 219.3315 | 351.7157
12/10/2002 | Weekday | 14 | 05 | 063 | Arkansas | 0506300042 | ENTERGY ARK-INDEPENDENCE | 4.8558 | 44.1419 | 71.1881 | 0.60083 | 3.9012 | 4.8889 | 0.00586 |  | 617.9866 | 996.6341
[7 empty] | ENTERGY ARK-INDEPENDENCE Total | [8 empty] | 16121.4009 | 26786.1917
01/04/2002 | Friday | 4 | 05 | 069 | Arkansas | 0506900110 | ENTERGY ARK-WHITE BLUFF | 5.1932 | 26.0449 | 129.4168 | 0.64085 | 3.6604 | 4.7238 | 0.00893 |  | 104.1797 | 517.6671
01/05/2002 | Saturday | 4 | 05 | 069 | Arkansas | 0506900110 | ENTERGY ARK-WHITE BLUFF | 4.8486 | 24.3127 | 120.8267 | 0.59866 | 3.4372 | 4.4509 | 0.00869 |  | 97.2508 | 483.3067
01/06/2002 | Sunday | 6 | 05 | 069 | Arkansas | 0506900110 | ENTERGY ARK-WHITE BLUFF | 4.7975 | 24.0616 | 119.5547 | 0.59241 | 3.4042 | 4.4106 | 0.00866 |  | 144.3695 | 717.328
01/07/2002 | Weekday | 17 | 05 | 069 | Arkansas | 0506900110 | ENTERGY ARK-WHITE BLUFF | 5.1146 | 25.6516 | 127.4588 | 0.63124 | 3.6101 | 4.6625 | 0.00892 |  | 436.0775 | 2166.7993
02/02/2002 | Saturday | 4 | 05 | 069 | Arkansas | 0506900110 | ENTERGY ARK-WHITE BLUFF | 4.5203 | 22.3533 | 112.6461 | 0.55847 | 3.2103 | 4.1697 | 0.00754 |  | 89.4133 | 450.5846
02/03/2002 | Sunday | 4 | 05 | 069 | Arkansas | 0506900110 | ENTERGY ARK-WHITE BLUFF | 4.468 | 22.0984 | 111.3441 | 0.55208 | 3.1767 | 4.1287 | 0.00751 |  | 88.3935 | 445.3766
02/04/2002 | Monday | 4 | 05 | 069 | Arkansas | 0506900110 | ENTERGY ARK-WHITE BLUFF | 4.7638 | 23.5608 | 118.7162 | 0.58828 | 3.3682 | 4.3628 | 0.00772 |  | 94.2433 | 474.8649
02/05/2002 | Weekday | 16 | 05 | 069 | Arkansas | 0506900110 | ENTERGY ARK-WHITE BLUFF | 4.7924 | 23.7276 | 119.4283 | 0.59178 | 3.3885 | 4.3881 | 0.00787 |  | 379.6413 | 1910.8528
03/02/2002 | Saturday | 4 | 05 | 069 | Arkansas | 0506900110 | ENTERGY ARK-WHITE BLUFF | 2.5048 | 12.3345 | 62.4174 | 0.31174 | 1.903 | 2.5702 | 0.0059 |  | 49.338 | 249.6696
03/03/2002 | Sunday | 7 | 05 | 069 | Arkansas | 0506900110 | ENTERGY ARK-WHITE BLUFF | 2.4751 | 12.1903 | 61.6764 | 0.3081 | 1.8838 | 2.5468 | 0.00588 |  | 85.332 | 431.7348
03/04/2002 | Monday | 4 | 05 | 069 | Arkansas | 0506900110 | ENTERGY ARK-WHITE BLUFF | 2.639 | 12.9974 | 65.7625 | 0.32817 | 1.9901 | 2.6767 | 0.00601 |  | 51.9896 | 263.0498
03/05/2002 | Weekday | 16 | 05 | 069 | Arkansas | 0506900110 | ENTERGY ARK-WHITE BLUFF | 2.65 | 13.0645 | 66.0365 | 0.32951 | 1.9985 | 2.6873 | 0.00611 |  | 209.0323 | 1056.5842
04/02/2002 | Weekday | 17 | 05 | 069 | Arkansas | 0506900110 | ENTERGY ARK-WHITE BLUFF | 3.4888 | 17.6197 | 86.9407 | 0.43219 | 2.5721 | 3.3968 | 0.00885 |  | 299.5354 | 1477.9926
04/06/2002 | Saturday | 4 | 05 | 069 | Arkansas | 0506900110 | ENTERGY ARK-WHITE BLUFF | 3.5402 | 17.881 | 88.2196 | 0.43847 | 2.5997 | 3.4291 | 0.00845 |  | 71.5239 | 352.8782
04/07/2002 | Sunday | 4 | 05 | 069 | Arkansas | 0506900110 | ENTERGY ARK-WHITE BLUFF | 3.3642 | 16.9773 | 83.8345 | 0.41694 | 2.4868 | 3.2913 | 0.00842 |  | 67.9091 | 335.3382
04/08/2002 | Monday | 5 | 05 | 069 | Arkansas | 0506900110 | ENTERGY ARK-WHITE BLUFF | 3.4492 | 17.4249 | 85.9537 | 0.42734 | 2.5446 | 3.3628 | 0.00868 |  | 87.1243 | 429.7683
05/04/2002 | Saturday | 4 | 05 | 069 | Arkansas | 0506900110 | ENTERGY ARK-WHITE BLUFF | 4.5273 | 22.7721 | 112.825 | 0.55931 | 3.2129 | 4.1723 | 0.00717 |  | 91.0883 | 451.2999
05/05/2002 | Sunday | 6 | 05 | 069 | Arkansas | 0506900110 | ENTERGY ARK-WHITE BLUFF | 4.3171 | 21.6978 | 107.583 | 0.53356 | 3.0783 | 4.0081 | 0.00715 |  | 130.1869 | 645.4978
05/06/2002 | Monday | 3 | 05 | 069 | Arkansas | 0506900110 | ENTERGY ARK-WHITE BLUFF | 4.4185 | 22.2319 | 110.1111 | 0.54598 | 3.1458 | 4.0911 | 0.00735 |  | 66.6958 | 330.3332
05/07/2002 | Weekday | 18 | 05 | 069 | Arkansas | 0506900110 | ENTERGY ARK-WHITE BLUFF | 4.4734 | 22.5011 | 111.4791 | 0.5527 | 3.1825 | 4.1364 | 0.00748 |  | 405.0205 | 2006.6243
06/03/2002 | Monday | 4 | 05 | 069 | Arkansas | 0506900110 | ENTERGY ARK-WHITE BLUFF | 5.6226 | 28.3026 | 140.1186 | 0.6934 | 3.929 | 5.0535 | 0.00832 |  | 113.2103 | 560.4746
06/04/2002 | Weekday | 16 | 05 | 069 | Arkansas | 0506900110 | ENTERGY ARK-WHITE BLUFF | 5.6921 | 28.6427 | 141.8517 | 0.70192 | 3.9755 | 5.1107 | 0.00848 |  | 458.2834 | 2269.6274
06/08/2002 | Saturday | 5 | 05 | 069 | Arkansas | 0506900110 | ENTERGY ARK-WHITE BLUFF | 5.7609 | 28.9881 | 143.5655 | 0.71033 | 4.0144 | 5.1567 | 0.0081 |  | 144.9407 | 717.8277
06/09/2002 | Sunday | 5 | 05 | 069 | Arkansas | 0506900110 | ENTERGY ARK-WHITE BLUFF | 5.4925 | 27.6171 | 136.8775 | 0.67749 | 3.8425 | 4.9471 | 0.00807 |  | 138.0857 | 684.3876
07/03/2002 | Weekday | 16 | 05 | 069 | Arkansas | 0506900110 | ENTERGY ARK-WHITE BLUFF | 6.1825 | 31.045 | 154.0742 | 0.76195 | 4.3017 | 5.5119 | 0.00953 |  | 496.7208 | 2465.1869
07/06/2002 | Saturday | 4 | 05 | 069 | Arkansas | 0506900110 | ENTERGY ARK-WHITE BLUFF | 5.9212 | 29.7383 | 147.56 | 0.72995 | 4.1289 | 5.2997 | 0.00907 |  | 118.9531 | 590.2399
07/07/2002 | Sunday | 6 | 05 | 069 | Arkansas | 0506900110 | ENTERGY ARK-WHITE BLUFF | 5.8478 | 29.3783 | 145.733 | 0.72098 | 4.0817 | 5.2421 | 0.00904 |  | 176.2697 | 874.3978
07/08/2002 | Monday | 5 | 05 | 069 | Arkansas | 0506900110 | ENTERGY ARK-WHITE BLUFF | 6.034 | 30.345 | 150.3731 | 0.74377 | 4.2047 | 5.3931 | 0.00933 |  | 151.7251 | 751.8655
08/03/2002 | Saturday | 5 | 05 | 069 | Arkansas | 0506900110 | ENTERGY ARK-WHITE BLUFF | 6.5893 | 32.9651 | 164.2112 | 0.81173 | 4.5624 | 5.8301 | 0.00968 |  | 164.8253 | 821.0562
08/04/2002 | Sunday | 4 | 05 | 069 | Arkansas | 0506900110 | ENTERGY ARK-WHITE BLUFF | 6.5046 | 32.5518 | 162.1012 | 0.80137 | 4.508 | 5.7637 | 0.00964 |  | 130.207 | 648.4049
08/05/2002 | Monday | 4 | 05 | 069 | Arkansas | 0506900110 | ENTERGY ARK-WHITE BLUFF | 6.7011 | 33.5695 | 166.9984 | 0.82543 | 4.6379 | 5.9232 | 0.00997 |  | 134.278 | 667.9935
08/06/2002 | Weekday | 18 | 05 | 069 | Arkansas | 0506900110 | ENTERGY ARK-WHITE BLUFF | 6.7096 | 33.6118 | 167.2095 | 0.82647 | 4.6461 | 5.9339 | 0.01018 |  | 605.0131 | 3009.7706
09/07/2002 | Saturday | 4 | 05 | 069 | Arkansas | 0506900110 | ENTERGY ARK-WHITE BLUFF | 6.2104 | 31.0994 | 154.7679 | 0.76541 | 4.3131 | 5.5216 | 0.00918 |  | 124.3975 | 619.0717
09/08/2002 | Sunday | 7 | 05 | 069 | Arkansas | 0506900110 | ENTERGY ARK-WHITE BLUFF | 6.1313 | 30.7127 | 152.7969 | 0.75573 | 4.2624 | 5.4596 | 0.00915 |  | 214.9892 | 1069.5784
09/09/2002 | Monday | 4 | 05 | 069 | Arkansas | 0506900110 | ENTERGY ARK-WHITE BLUFF | 6.319 | 31.6851 | 157.475 | 0.7787 | 4.3863 | 5.6118 | 0.00945 |  | 126.7404 | 629.9002
09/10/2002 | Weekday | 15 | 05 | 069 | Arkansas | 0506900110 | ENTERGY ARK-WHITE BLUFF | 6.3269 | 31.725 | 157.6741 | 0.77967 | 4.394 | 5.6219 | 0.00965 |  | 475.8754 | 2365.1121
10/05/2002 | Saturday | 4 | 05 | 069 | Arkansas | 0506900110 | ENTERGY ARK-WHITE BLUFF | 5.2568 | 26.3583 | 131.0036 | 0.64869 | 3.6952 | 4.7657 | 0.00845 |  | 105.4331 | 524.0144
10/06/2002 | Sunday | 4 | 05 | 069 | Arkansas | 0506900110 | ENTERGY ARK-WHITE BLUFF | 5.2187 | 26.1826 | 130.0536 | 0.64402 | 3.6707 | 4.7357 | 0.00843 |  | 104.7306 | 520.2144
10/07/2002 | Monday | 4 | 05 | 069 | Arkansas | 0506900110 | ENTERGY ARK-WHITE BLUFF | 5.6674 | 28.4427 | 141.2347 | 0.69894 | 3.9605 | 5.0901 | 0.00869 |  | 113.7708 | 564.9388
10/08/2002 | Weekday | 19 | 05 | 069 | Arkansas | 0506900110 | ENTERGY ARK-WHITE BLUFF | 5.8046 | 29.1127 | 144.6558 | 0.71573 | 4.0503 | 5.2001 | 0.00887 |  | 553.1417 | 2748.46
11/02/2002 | Saturday | 4 | 05 | 069 | Arkansas | 0506900110 | ENTERGY ARK-WHITE BLUFF | 4.1647 | 20.9112 | 103.7832 | 0.515 | 2.988 | 3.9008 | 0.00767 |  | 83.6447 | 415.133
11/03/2002 | Sunday | 7 | 05 | 069 | Arkansas | 0506900110 | ENTERGY ARK-WHITE BLUFF | 4.144 | 20.8181 | 103.2672 | 0.51246 | 2.9744 | 3.8841 | 0.00764 |  | 145.727 | 722.8706
11/04/2002 | Monday | 4 | 05 | 069 | Arkansas | 0506900110 | ENTERGY ARK-WHITE BLUFF | 4.4838 | 22.5326 | 111.7363 | 0.55406 | 3.1943 | 4.153 | 0.00786 |  | 90.1303 | 446.9453
11/05/2002 | Weekday | 15 | 05 | 069 | Arkansas | 0506900110 | ENTERGY ARK-WHITE BLUFF | 4.6031 | 23.1185 | 114.7084 | 0.56866 | 3.2722 | 4.2485 | 0.00801 |  | 346.7775 | 1720.626
12/07/2002 | Saturday | 4 | 05 | 069 | Arkansas | 0506900110 | ENTERGY ARK-WHITE BLUFF | 5.3397 | 26.6969 | 133.0681 | 0.65877 | 3.7329 | 4.8067 | 0.00736 |  | 106.7876 | 532.2723
12/08/2002 | Sunday | 8 | 05 | 069 | Arkansas | 0506900110 | ENTERGY ARK-WHITE BLUFF | 5.3081 | 26.5547 | 132.2841 | 0.65492 | 3.7126 | 4.7819 | 0.00733 |  | 212.4376 | 1058.2725
12/09/2002 | Monday | 5 | 05 | 069 | Arkansas | 0506900110 | ENTERGY ARK-WHITE BLUFF | 5.7405 | 28.7248 | 143.0581 | 0.70783 | 3.9912 | 5.1223 | 0.00753 |  | 143.6241 | 715.2907
12/10/2002 | Weekday | 14 | 05 | 069 | Arkansas | 0506900110 | ENTERGY ARK-WHITE BLUFF | 5.8992 | 29.5024 | 147.0112 | 0.72724 | 4.0941 | 5.2483 | 0.00767 |  | 413.0342 | 2058.1569
[7 empty] | ENTERGY ARK-WHITE BLUFF Total | [8 empty] | 9242.0991 | 45969.6409
01/04/2002 | Friday | 4 | 05 | 103 | Arkansas | 0510300055 | JOHN L MCCLELLAN GENERATING STATION | 0.00609 | 0.02328 | 0.00036 | 0.00874 | 0.00107 | 0.00107 | 0 |  | 0.09312 | 0.00144
01/05/2002 | Saturday | 4 | 05 | 103 | Arkansas | 0510300055 | JOHN L MCCLELLAN GENERATING STATION | 0.00584 | 0.02234 | 0.00034 | 0.00864 | 0.00104 | 0.00104 | 0 |  | 0.08936 | 0.00136
01/06/2002 | Sunday | 6 | 05 | 103 | Arkansas | 0510300055 | JOHN L MCCLELLAN GENERATING STATION | 0.00581 | 0.02221 | 0.00034 | 0.00863 | 0.00104 | 0.00104 | 0 |  | 0.13326 | 0.00204
01/07/2002 | Weekday | 17 | 05 | 103 | Arkansas | 0510300055 | JOHN L MCCLELLAN GENERATING STATION | 0.00608 | 0.02326 | 0.00036 | 0.00874 | 0.00107 | 0.00107 | 0 |  | 0.39542 | 0.00612
02/02/2002 | Saturday | 4 | 05 | 103 | Arkansas | 0510300055 | JOHN L MCCLELLAN GENERATING STATION | 0.00465 | 0.01778 | 0.00027 | 0.00816 | 0.00081 | 0.00081 | 0 |  | 0.07112 | 0.00108
02/03/2002 | Sunday | 4 | 05 | 103 | Arkansas | 0510300055 | JOHN L MCCLELLAN GENERATING STATION | 0.00462 | 0.01768 | 0.00027 | 0.00815 | 0.00081 | 0.00081 | 0 |  | 0.07072 | 0.00108
02/04/2002 | Monday | 4 | 05 | 103 | Arkansas | 0510300055 | JOHN L MCCLELLAN GENERATING STATION | 0.00484 | 0.0185 | 0.00028 | 0.00824 | 0.00085 | 0.00085 | 0 |  | 0.074 | 0.00112
02/05/2002 | Weekday | 16 | 05 | 103 | Arkansas | 0510300055 | JOHN L MCCLELLAN GENERATING STATION | 0.00499 | 0.0191 | 0.00029 | 0.0083 | 0.00088 | 0.00088 | 0 |  | 0.3056 | 0.00464
03/02/2002 | Saturday | 4 | 05 | 103 | Arkansas | 0510300055 | JOHN L MCCLELLAN GENERATING STATION | 0.00295 | 0.01129 | 0.00017 | 0.00748 | 0.00051 | 0.00051 | 0 |  | 0.04516 | 0.00068
03/03/2002 | Sunday | 7 | 05 | 103 | Arkansas | 0510300055 | JOHN L MCCLELLAN GENERATING STATION | 0.00294 | 0.01122 | 0.00017 | 0.00748 | 0.00051 | 0.00051 | 0 |  | 0.07854 | 0.00119
03/04/2002 | Monday | 4 | 05 | 103 | Arkansas | 0510300055 | JOHN L MCCLELLAN GENERATING STATION | 0.00307 | 0.01176 | 0.00018 | 0.00753 | 0.00055 | 0.00055 | 0 |  | 0.04704 | 0.00072
03/05/2002 | Weekday | 16 | 05 | 103 | Arkansas | 0510300055 | JOHN L MCCLELLAN GENERATING STATION | 0.00317 | 0.01213 | 0.00019 | 0.00757 | 0.00056 | 0.00056 | 0 |  | 0.19408 | 0.00304
04/02/2002 | Weekday | 17 | 05 | 103 | Arkansas | 0510300055 | JOHN L MCCLELLAN GENERATING STATION | 0.00601 | 0.02297 | 0.00035 | 0.00871 | 0.00107 | 0.00107 | 0 |  | 0.39049 | 0.00595
04/06/2002 | Saturday | 4 | 05 | 103 | Arkansas | 0510300055 | JOHN L MCCLELLAN GENERATING STATION | 0.00559 | 0.02139 | 0.00033 | 0.00854 | 0.00099 | 0.00099 | 0 |  | 0.08556 | 0.00132
04/07/2002 | Sunday | 4 | 05 | 103 | Arkansas | 0510300055 | JOHN L MCCLELLAN GENERATING STATION | 0.00556 | 0.02126 | 0.00033 | 0.00853 | 0.00099 | 0.00099 | 0 |  | 0.08504 | 0.00132
04/08/2002 | Monday | 5 | 05 | 103 | Arkansas | 0510300055 | JOHN L MCCLELLAN GENERATING STATION | 0.00583 | 0.0223 | 0.00034 | 0.00864 | 0.00104 | 0.00104 | 0 |  | 0.1115 | 0.0017
05/04/2002 | Saturday | 4 | 05 | 103 | Arkansas | 0510300055 | JOHN L MCCLELLAN GENERATING STATION | 0.27025 | 0.83667 | 0.00025 | 0.04754 | 0.02524 | 0.02524 | 0 |  | 3.3467 | 0.001
05/05/2002 | Sunday | 6 | 05 | 103 | Arkansas | 0510300055 | JOHN L MCCLELLAN GENERATING STATION | 0.29006 | 0.89776 | 0.00025 | 0.05048 | 0.02706 | 0.02706 | 0 |  | 5.3866 | 0.0015
05/06/2002 | Monday | 3 | 05 | 103 | Arkansas | 0510300055 | JOHN L MCCLELLAN GENERATING STATION | 0.34096 | 1.0549 | 0.00026 | 0.0581 | 0.03178 | 0.03178 | 0 |  | 3.1647 | 0.00078
05/07/2002 | Weekday | 18 | 05 | 103 | Arkansas | 0510300055 | JOHN L MCCLELLAN GENERATING STATION | 0.35175 | 1.0883 | 0.00027 | 0.05974 | 0.03278 | 0.03278 | 0 |  | 19.589 | 0.00486
06/03/2002 | Monday | 4 | 05 | 103 | Arkansas | 0510300055 | JOHN L MCCLELLAN GENERATING STATION | 0.55752 | 1.7236 | 0.00032 | 0.09054 | 0.05182 | 0.05182 | 0 |  | 6.8943 | 0.00128
06/04/2002 | Weekday | 16 | 05 | 103 | Arkansas | 0510300055 | JOHN L MCCLELLAN GENERATING STATION | 0.57516 | 1.7781 | 0.00033 | 0.0932 | 0.05344 | 0.05344 | 0 |  | 28.4496 | 0.00528
06/08/2002 | Saturday | 5 | 05 | 103 | Arkansas | 0510300055 | JOHN L MCCLELLAN GENERATING STATION | 0.44158 | 1.3658 | 0.00031 | 0.07325 | 0.04111 | 0.04111 | 0 |  | 6.829 | 0.00155
06/09/2002 | Sunday | 5 | 05 | 103 | Arkansas | 0510300055 | JOHN L MCCLELLAN GENERATING STATION | 0.47409 | 1.466 | 0.0003 | 0.07808 | 0.04411 | 0.04411 | 0 |  | 7.3302 | 0.0015
07/03/2002 | Weekday | 16 | 05 | 103 | Arkansas | 0510300055 | JOHN L MCCLELLAN GENERATING STATION | 0.78275 | 2.4191 | 0.00039 | 0.12433 | 0.07266 | 0.07266 | 0 |  | 38.7064 | 0.00624
07/06/2002 | Saturday | 4 | 05 | 103 | Arkansas | 0510300055 | JOHN L MCCLELLAN GENERATING STATION | 0.70734 | 2.1862 | 0.00037 | 0.113 | 0.06567 | 0.06567 | 0 |  | 8.7449 | 0.00148
07/07/2002 | Sunday | 6 | 05 | 103 | Arkansas | 0510300055 | JOHN L MCCLELLAN GENERATING STATION | 0.68127 | 2.1058 | 0.00036 | 0.10912 | 0.06326 | 0.06326 | 0 |  | 12.6346 | 0.00216
07/08/2002 | Monday | 5 | 05 | 103 | Arkansas | 0510300055 | JOHN L MCCLELLAN GENERATING STATION | 0.76574 | 2.3666 | 0.00038 | 0.12175 | 0.07108 | 0.07108 | 0 |  | 11.8328 | 0.0019
08/03/2002 | Saturday | 5 | 05 | 103 | Arkansas | 0510300055 | JOHN L MCCLELLAN GENERATING STATION | 0.84 | 2.5958 | 0.0004 | 0.13287 | 0.07793 | 0.07793 | 0 |  | 12.9792 | 0.002
08/04/2002 | Sunday | 4 | 05 | 103 | Arkansas | 0510300055 | JOHN L MCCLELLAN GENERATING STATION | 0.80903 | 2.5003 | 0.0004 | 0.12826 | 0.07509 | 0.07509 | 0 |  | 10.001 | 0.0016
08/05/2002 | Monday | 4 | 05 | 103 | Arkansas | 0510300055 | JOHN L MCCLELLAN GENERATING STATION | 0.90937 | 2.81 | 0.00042 | 0.14326 | 0.08437 | 0.08437 | 0 |  | 11.2399 | 0.00168
08/06/2002 | Weekday | 18 | 05 | 103 | Arkansas | 0510300055 | JOHN L MCCLELLAN GENERATING STATION | 0.89298 | 2.7596 | 0.00043 | 0.14088 | 0.08286 | 0.08286 | 0 |  | 49.6732 | 0.00774
09/07/2002 | Saturday | 4 | 05 | 103 | Arkansas | 0510300055 | JOHN L MCCLELLAN GENERATING STATION | 0.48894 | 1.5127 | 0.00037 | 0.08057 | 0.04556 | 0.04556 | 0 |  | 6.0508 | 0.00148
09/08/2002 | Sunday | 7 | 05 | 103 | Arkansas | 0510300055 | JOHN L MCCLELLAN GENERATING STATION | 0.47098 | 1.4573 | 0.00037 | 0.0779 | 0.04392 | 0.04392 | 0 |  | 10.2014 | 0.00259
09/09/2002 | Monday | 4 | 05 | 103 | Arkansas | 0510300055 | JOHN L MCCLELLAN GENERATING STATION | 0.52922 | 1.6372 | 0.00039 | 0.08663 | 0.0493 | 0.0493 | 0 |  | 6.5487 | 0.00156
09/10/2002 | Weekday | 15 | 05 | 103 | Arkansas | 0510300055 | JOHN L MCCLELLAN GENERATING STATION | 0.51981 | 1.6082 | 0.0004 | 0.08527 | 0.04845 | 0.04845 | 0 |  | 24.1233 | 0.006
10/05/2002 | Saturday | 4 | 05 | 103 | Arkansas | 0510300055 | JOHN L MCCLELLAN GENERATING STATION | 0.00559 | 0.02137 | 0.00033 | 0.00854 | 0.00099 | 0.00099 | 0 |  | 0.08548 | 0.00132
10/06/2002 | Sunday | 4 | 05 | 103 | Arkansas | 0510300055 | JOHN L MCCLELLAN GENERATING STATION | 0.00556 | 0.02126 | 0.00033 | 0.00853 | 0.00099 | 0.00099 | 0 |  | 0.08504 | 0.00132
10/07/2002 | Monday | 4 | 05 | 103 | Arkansas | 0510300055 | JOHN L MCCLELLAN GENERATING STATION | 0.00583 | 0.0223 | 0.00034 | 0.00864 | 0.00104 | 0.00104 | 0 |  | 0.0892 | 0.00136
10/08/2002 | Weekday | 19 | 05 | 103 | Arkansas | 0510300055 | JOHN L MCCLELLAN GENERATING STATION | 0.00601 | 0.023 | 0.00035 | 0.00871 | 0.00107 | 0.00107 | 0 |  | 0.437 | 0.00665
11/02/2002 | Saturday | 4 | 05 | 103 | Arkansas | 0510300055 | JOHN L MCCLELLAN GENERATING STATION | 0.00478 | 0.01827 | 0.00028 | 0.00821 | 0.00084 | 0.00084 | 0 |  | 0.07308 | 0.00112
11/03/2002 | Sunday | 7 | 05 | 103 | Arkansas | 0510300055 | JOHN L MCCLELLAN GENERATING STATION | 0.00475 | 0.01816 | 0.00028 | 0.0082 | 0.00083 | 0.00083 | 0 |  | 0.12712 | 0.00196
11/04/2002 | Monday | 4 | 05 | 103 | Arkansas | 0510300055 | JOHN L MCCLELLAN GENERATING STATION | 0.00497 | 0.019 | 0.00029 | 0.00829 | 0.00088 | 0.00088 | 0 |  | 0.076 | 0.00116
11/05/2002 | Weekday | 15 | 05 | 103 | Arkansas | 0510300055 | JOHN L MCCLELLAN GENERATING STATION | 0.00513 | 0.01961 | 0.0003 | 0.00835 | 0.0009 | 0.0009 | 0 |  | 0.29415 | 0.0045
12/07/2002 | Saturday | 4 | 05 | 103 | Arkansas | 0510300055 | JOHN L MCCLELLAN GENERATING STATION | 0.00446 | 0.01706 | 0.00026 | 0.00809 | 0.00078 | 0.00078 | 0 |  | 0.06824 | 0.00104
12/08/2002 | Sunday | 8 | 05 | 103 | Arkansas | 0510300055 | JOHN L MCCLELLAN GENERATING STATION | 0.00443 | 0.01696 | 0.00026 | 0.00808 | 0.00078 | 0.00078 | 0 |  | 0.13568 | 0.00208
12/09/2002 | Monday | 5 | 05 | 103 | Arkansas | 0510300055 | JOHN L MCCLELLAN GENERATING STATION | 0.00464 | 0.01776 | 0.00027 | 0.00816 | 0.00081 | 0.00081 | 0 |  | 0.0888 | 0.00135
12/10/2002 | Weekday | 14 | 05 | 103 | Arkansas | 0510300055 | JOHN L MCCLELLAN GENERATING STATION | 0.00479 | 0.01832 | 0.00028 | 0.00822 | 0.00084 | 0.00084 | 0 |  | 0.25648 | 0.00392
[7 empty] | JOHN L MCCLELLAN GENERATING STATION Total | [8 empty] | 287.8126 | 0.11676
01/04/2002 | Friday | 4 | 05 | 007 | Arkansas | 0500700107 | SWEPCO-FLINT CREEK POWER PLANT | 1.7351 | 13.93 | 9.3072 | 0.21339 | 1.0903 | 1.3304 | 4e-05 |  | 55.72 | 37.2288
01/05/2002 | Saturday | 4 | 05 | 007 | Arkansas | 0500700107 | SWEPCO-FLINT CREEK POWER PLANT | 1.7727 | 14.2311 | 9.5088 | 0.21799 | 1.1138 | 1.359 | 4e-05 |  | 56.9244 | 38.0352
01/06/2002 | Sunday | 6 | 05 | 007 | Arkansas | 0500700107 | SWEPCO-FLINT CREEK POWER PLANT | 1.7419 | 13.9844 | 9.3435 | 0.21421 | 1.0946 | 1.3356 | 4e-05 |  | 83.9064 | 56.061
01/07/2002 | Weekday | 17 | 05 | 007 | Arkansas | 0500700107 | SWEPCO-FLINT CREEK POWER PLANT | 1.7587 | 14.1189 | 9.4339 | 0.21628 | 1.1052 | 1.3485 | 4e-05 |  | 240.0213 | 160.3763
02/02/2002 | Saturday | 4 | 05 | 007 | Arkansas | 0500700107 | SWEPCO-FLINT CREEK POWER PLANT | 1.5737 | 12.6344 | 8.4415 | 0.19363 | 0.98919 | 1.2076 | 4e-05 |  | 50.5376 | 33.766
02/03/2002 | Sunday | 4 | 05 | 007 | Arkansas | 0500700107 | SWEPCO-FLINT CREEK POWER PLANT | 1.5464 | 12.4144 | 8.2947 | 0.19028 | 0.97203 | 1.1867 | 4e-05 |  | 49.6576 | 33.1788
02/04/2002 | Monday | 4 | 05 | 007 | Arkansas | 0500700107 | SWEPCO-FLINT CREEK POWER PLANT | 1.5613 | 12.5345 | 8.375 | 0.19212 | 0.98142 | 1.1982 | 4e-05 |  | 50.138 | 33.5
02/05/2002 | Weekday | 16 | 05 | 007 | Arkansas | 0500700107 | SWEPCO-FLINT CREEK POWER PLANT | 1.5812 | 12.6944 | 8.4818 | 0.19455 | 0.99388 | 1.2133 | 4e-05 |  | 203.1104 | 135.7088
03/02/2002 | Saturday | 4 | 05 | 007 | Arkansas | 0500700107 | SWEPCO-FLINT CREEK POWER PLANT | 0.48839 | 3.9209 | 2.6198 | 0.0608 | 0.30883 | 0.38103 | 4e-05 |  | 15.6836 | 10.4792
03/03/2002 | Sunday | 7 | 05 | 007 | Arkansas | 0500700107 | SWEPCO-FLINT CREEK POWER PLANT | 0.4799 | 3.8528 | 2.5742 | 0.05976 | 0.3035 | 0.37456 | 4e-05 |  | 26.9694 | 18.0194
03/04/2002 | Monday | 4 | 05 | 007 | Arkansas | 0500700107 | SWEPCO-FLINT CREEK POWER PLANT | 0.48455 | 3.89 | 2.5991 | 0.06033 | 0.30642 | 0.3781 | 4e-05 |  | 15.56 | 10.3964
03/05/2002 | Weekday | 16 | 05 | 007 | Arkansas | 0500700107 | SWEPCO-FLINT CREEK POWER PLANT | 0.49073 | 3.9397 | 2.6323 | 0.06109 | 0.31029 | 0.38281 | 4e-05 |  | 63.0346 | 42.1168
04/02/2002 | Weekday | 17 | 05 | 007 | Arkansas | 0500700107 | SWEPCO-FLINT CREEK POWER PLANT | 1.082 | 8.6863 | 5.8038 | 0.13345 | 0.68085 | 0.83283 | 4e-05 |  | 147.6678 | 98.6646
04/06/2002 | Saturday | 4 | 05 | 007 | Arkansas | 0500700107 | SWEPCO-FLINT CREEK POWER PLANT | 1.0947 | 8.7885 | 5.8721 | 0.13501 | 0.68883 | 0.84252 | 4e-05 |  | 35.1542 | 23.4884
04/07/2002 | Sunday | 4 | 05 | 007 | Arkansas | 0500700107 | SWEPCO-FLINT CREEK POWER PLANT | 1.0898 | 8.749 | 5.8456 | 0.13441 | 0.68575 | 0.83878 | 4e-05 |  | 34.996 | 23.3824
04/08/2002 | Monday | 5 | 05 | 007 | Arkansas | 0500700107 | SWEPCO-FLINT CREEK POWER PLANT | 1.1355 | 9.1161 | 6.0909 | 0.14001 | 0.71441 | 0.87358 | 4e-05 |  | 45.5805 | 30.4545
05/04/2002 | Saturday | 4 | 05 | 007 | Arkansas | 0500700107 | SWEPCO-FLINT CREEK POWER PLANT | 1.6859 | 12.2989 | 8.2175 | 0.20737 | 1.0594 | 1.2925 | 4e-05 |  | 49.1956 | 32.87
05/05/2002 | Sunday | 6 | 05 | 007 | Arkansas | 0500700107 | SWEPCO-FLINT CREEK POWER PLANT | 1.6829 | 12.2767 | 8.2028 | 0.207 | 1.0575 | 1.2902 | 4e-05 |  | 73.6602 | 49.2168
05/06/2002 | Monday | 3 | 05 | 007 | Arkansas | 0500700107 | SWEPCO-FLINT CREEK POWER PLANT | 1.7535 | 12.7922 | 8.5469 | 0.21565 | 1.1017 | 1.3439 | 4e-05 |  | 38.3766 | 25.6407
05/07/2002 | Weekday | 18 | 05 | 007 | Arkansas | 0500700107 | SWEPCO-FLINT CREEK POWER PLANT | 1.6656 | 12.1501 | 8.1184 | 0.20489 | 1.0466 | 1.277 | 4e-05 |  | 218.7018 | 146.1312
06/03/2002 | Monday | 4 | 05 | 007 | Arkansas | 0500700107 | SWEPCO-FLINT CREEK POWER PLANT | 1.814 | 13.2333 | 8.8417 | 0.22304 | 1.1398 | 1.3905 | 4e-05 |  | 52.9332 | 35.3668
06/04/2002 | Weekday | 16 | 05 | 007 | Arkansas | 0500700107 | SWEPCO-FLINT CREEK POWER PLANT | 1.723 | 12.5699 | 8.3983 | 0.21191 | 1.0828 | 1.3213 | 4e-05 |  | 201.1184 | 134.3728
06/08/2002 | Saturday | 5 | 05 | 007 | Arkansas | 0500700107 | SWEPCO-FLINT CREEK POWER PLANT | 1.744 | 12.7233 | 8.5009 | 0.21448 | 1.096 | 1.3373 | 4e-05 |  | 63.6165 | 42.5045
06/09/2002 | Sunday | 5 | 05 | 007 | Arkansas | 0500700107 | SWEPCO-FLINT CREEK POWER PLANT | 1.7409 | 12.7 | 8.4856 | 0.2141 | 1.0939 | 1.3348 | 4e-05 |  | 63.5 | 42.428
07/03/2002 | Weekday | 16 | 05 | 007 | Arkansas | 0500700107 | SWEPCO-FLINT CREEK POWER PLANT | 1.7785 | 12.9744 | 8.6689 | 0.2187 | 1.1175 | 1.3635 | 4e-05 |  | 207.5904 | 138.7024
07/06/2002 | Saturday | 4 | 05 | 007 | Arkansas | 0500700107 | SWEPCO-FLINT CREEK POWER PLANT | 1.6904 | 12.3311 | 8.2393 | 0.20791 | 1.0623 | 1.2964 | 4e-05 |  | 49.3244 | 32.9572
07/07/2002 | Sunday | 6 | 05 | 007 | Arkansas | 0500700107 | SWEPCO-FLINT CREEK POWER PLANT | 1.6298 | 11.8889 | 7.9439 | 0.20049 | 1.0243 | 1.2503 | 4e-05 |  | 71.3334 | 47.6634
07/08/2002 | Monday | 5 | 05 | 007 | Arkansas | 0500700107 | SWEPCO-FLINT CREEK POWER PLANT | 1.6724 | 12.2 | 8.1517 | 0.20571 | 1.051 | 1.2828 | 4e-05 |  | 61 | 40.7585
08/03/2002 | Saturday | 5 | 05 | 007 | Arkansas | 0500700107 | SWEPCO-FLINT CREEK POWER PLANT | 1.7864 | 13.0322 | 8.7074 | 0.21967 | 1.1225 | 1.3696 | 4e-05 |  | 65.161 | 43.537
08/04/2002 | Sunday | 4 | 05 | 007 | Arkansas | 0500700107 | SWEPCO-FLINT CREEK POWER PLANT | 1.7224 | 12.5645 | 8.3953 | 0.21183 | 1.0824 | 1.3208 | 4e-05 |  | 50.258 | 33.5812
08/05/2002 | Monday | 4 | 05 | 007 | Arkansas | 0500700107 | SWEPCO-FLINT CREEK POWER PLANT | 1.7674 | 12.8934 | 8.6149 | 0.21734 | 1.1106 | 1.3551 | 4e-05 |  | 51.5736 | 34.4596
08/06/2002 | Weekday | 18 | 05 | 007 | Arkansas | 0500700107 | SWEPCO-FLINT CREEK POWER PLANT | 1.8258 | 13.3189 | 8.8994 | 0.22449 | 1.1471 | 1.3994 | 4e-05 |  | 239.7402 | 160.1892
09/07/2002 | Saturday | 4 | 05 | 007 | Arkansas | 0500700107 | SWEPCO-FLINT CREEK POWER PLANT | 1.7864 | 13.0322 | 8.7074 | 0.21968 | 1.1224 | 1.3692 | 4e-05 |  | 52.1288 | 34.8296
09/08/2002 | Sunday | 7 | 05 | 007 | Arkansas | 0500700107 | SWEPCO-FLINT CREEK POWER PLANT | 1.7224 | 12.5645 | 8.3953 | 0.21184 | 1.0823 | 1.3204 | 4e-05 |  | 87.9515 | 58.7671
09/09/2002 | Monday | 4 | 05 | 007 | Arkansas | 0500700107 | SWEPCO-FLINT CREEK POWER PLANT | 1.7674 | 12.8934 | 8.6149 | 0.21735 | 1.1105 | 1.3547 | 4e-05 |  | 51.5736 | 34.4596
09/10/2002 | Weekday | 15 | 05 | 007 | Arkansas | 0500700107 | SWEPCO-FLINT CREEK POWER PLANT | 1.8258 | 13.3189 | 8.8994 | 0.2245 | 1.147 | 1.3991 | 4e-05 |  | 199.7835 | 133.491
10/05/2002 | Saturday | 4 | 05 | 007 | Arkansas | 0500700107 | SWEPCO-FLINT CREEK POWER PLANT | 1.457 | 11.6967 | 7.8154 | 0.17936 | 0.91593 | 1.1184 | 4e-05 |  | 46.7868 | 31.2616
10/06/2002 | Sunday | 4 | 05 | 007 | Arkansas | 0500700107 | SWEPCO-FLINT CREEK POWER PLANT | 1.3921 | 11.1756 | 7.4672 | 0.17141 | 0.87525 | 1.069 | 4e-05 |  | 44.7024 | 29.8688
10/07/2002 | Monday | 4 | 05 | 007 | Arkansas | 0500700107 | SWEPCO-FLINT CREEK POWER PLANT | 1.4253 | 11.4422 | 7.6453 | 0.17547 | 0.89606 | 1.0943 | 4e-05 |  | 45.7688 | 30.5812
10/08/2002 | Weekday | 19 | 05 | 007 | Arkansas | 0500700107 | SWEPCO-FLINT CREEK POWER PLANT | 1.4673 | 11.7789 | 7.8704 | 0.18061 | 0.92237 | 1.1262 | 4e-05 |  | 223.7991 | 149.5376
11/02/2002 | Saturday | 4 | 05 | 007 | Arkansas | 0500700107 | SWEPCO-FLINT CREEK POWER PLANT | 1.6395 | 13.1622 | 8.7944 | 0.2017 | 1.0303 | 1.2573 | 4e-05 |  | 52.6488 | 35.1776
11/03/2002 | Sunday | 7 | 05 | 007 | Arkansas | 0500700107 | SWEPCO-FLINT CREEK POWER PLANT | 1.5678 | 12.5867 | 8.41 | 0.19292 | 0.98542 | 1.2028 | 4e-05 |  | 88.1069 | 58.87
11/04/2002 | Monday | 4 | 05 | 007 | Arkansas | 0500700107 | SWEPCO-FLINT CREEK POWER PLANT | 1.5967 | 12.8189 | 8.5648 | 0.19646 | 1.0035 | 1.2248 | 4e-05 |  | 51.2756 | 34.2592
11/05/2002 | Weekday | 15 | 05 | 007 | Arkansas | 0500700107 | SWEPCO-FLINT CREEK POWER PLANT | 1.6464 | 13.2178 | 8.8314 | 0.20254 | 1.0346 | 1.2626 | 4e-05 |  | 198.267 | 132.471
12/07/2002 | Saturday | 4 | 05 | 007 | Arkansas | 0500700107 | SWEPCO-FLINT CREEK POWER PLANT | 1.8737 | 15.0423 | 10.051 | 0.23035 | 1.1772 | 1.436 | 4e-05 |  | 60.1692 | 40.204
12/08/2002 | Sunday | 8 | 05 | 007 | Arkansas | 0500700107 | SWEPCO-FLINT CREEK POWER PLANT | 1.7918 | 14.3855 | 9.6114 | 0.22033 | 1.1259 | 1.3736 | 4e-05 |  | 115.084 | 76.8912
12/09/2002 | Monday | 5 | 05 | 007 | Arkansas | 0500700107 | SWEPCO-FLINT CREEK POWER PLANT | 1.8248 | 14.65 | 9.7883 | 0.22437 | 1.1466 | 1.3987 | 4e-05 |  | 73.25 | 48.9415
12/10/2002 | Weekday | 14 | 05 | 007 | Arkansas | 0500700107 | SWEPCO-FLINT CREEK POWER PLANT | 1.8816 | 15.1056 | 10.093 | 0.23132 | 1.1821 | 1.4419 | 4e-05 |  | 211.4784 | 141.302
[7 empty] | SWEPCO-FLINT CREEK POWER PLANT Total | [8 empty] | 4334.5194 | 2896.1489
[7 empty] | Grand Total | [8 empty] | 33825.3275 | 77893.4983

## 2002 CENRAP EI
DATE |  |  | FIPSST | FIPSCNTY | STATE | PLANT_ID | PLT_NAME | CO_02_TPD | NOX_02_TPD | SO2_02_TPD | VOC_02_TPD | PM25_02_TPD | PM10_02_TPD | NH3_02_TPD | NOx | SO2
01/04/2002 | Friday | 4 | 05 | 147 | Arkansas | 0514700024 | AECC - Carl E Bailey Generating Sta | 0.00067 | 0.45632 | 1.1625 | 0.01665 | 0.1335 | 0.1335 | 0 | 1.8253 | 4.65
01/05/2002 | Saturday | 4 | 05 | 147 | Arkansas | 0514700024 | AECC - Carl E Bailey Generating Sta | 0.00065 | 0.43799 | 1.1158 | 0.01598 | 0.12813 | 0.12813 | 0 | 1.752 | 4.4632
01/06/2002 | Sunday | 6 | 05 | 147 | Arkansas | 0514700024 | AECC - Carl E Bailey Generating Sta | 0.00064 | 0.43531 | 1.1089 | 0.01588 | 0.12735 | 0.12735 | 0 | 2.6119 | 6.6534
01/07/2002 | Weekday | 17 | 05 | 147 | Arkansas | 0514700024 | AECC - Carl E Bailey Generating Sta | 0.00067 | 0.45573 | 1.161 | 0.01663 | 0.13331 | 0.13331 | 0 | 7.7474 | 19.737
02/02/2002 | Saturday | 4 | 05 | 147 | Arkansas | 0514700024 | AECC - Carl E Bailey Generating Sta | 0.00051 | 0.34851 | 0.88781 | 0.01272 | 0.10195 | 0.10195 | 0 | 1.394 | 3.5512
02/03/2002 | Sunday | 4 | 05 | 147 | Arkansas | 0514700024 | AECC - Carl E Bailey Generating Sta | 0.00051 | 0.34638 | 0.88237 | 0.01264 | 0.10134 | 0.10134 | 0 | 1.3855 | 3.5295
02/04/2002 | Monday | 4 | 05 | 147 | Arkansas | 0514700024 | AECC - Carl E Bailey Generating Sta | 0.00053 | 0.36262 | 0.92377 | 0.01323 | 0.10608 | 0.10608 | 0 | 1.4505 | 3.6951
02/05/2002 | Weekday | 16 | 05 | 147 | Arkansas | 0514700024 | AECC - Carl E Bailey Generating Sta | 0.00055 | 0.37428 | 0.95346 | 0.01366 | 0.1095 | 0.1095 | 0 | 5.9885 | 15.2554
03/02/2002 | Saturday | 4 | 05 | 147 | Arkansas | 0514700024 | AECC - Carl E Bailey Generating Sta | 0.00033 | 0.22136 | 0.56388 | 0.00808 | 0.06476 | 0.06476 | 0 | 0.88544 | 2.2555
03/03/2002 | Sunday | 7 | 05 | 147 | Arkansas | 0514700024 | AECC - Carl E Bailey Generating Sta | 0.00032 | 0.22 | 0.56043 | 0.00803 | 0.06436 | 0.06436 | 0 | 1.54 | 3.923
03/04/2002 | Monday | 4 | 05 | 147 | Arkansas | 0514700024 | AECC - Carl E Bailey Generating Sta | 0.00034 | 0.23031 | 0.58672 | 0.0084 | 0.06739 | 0.06739 | 0 | 0.92124 | 2.3469
03/05/2002 | Weekday | 16 | 05 | 147 | Arkansas | 0514700024 | AECC - Carl E Bailey Generating Sta | 0.00035 | 0.23772 | 0.60558 | 0.00867 | 0.06955 | 0.06955 | 0 | 3.8035 | 9.6893
04/02/2002 | Weekday | 17 | 05 | 147 | Arkansas | 0514700024 | AECC - Carl E Bailey Generating Sta | 0.00066 | 0.45015 | 1.1467 | 0.01643 | 0.13168 | 0.13168 | 0 | 7.6525 | 19.4939
04/06/2002 | Saturday | 4 | 05 | 147 | Arkansas | 0514700024 | AECC - Carl E Bailey Generating Sta | 0.00062 | 0.41916 | 1.0678 | 0.01529 | 0.12261 | 0.12261 | 0 | 1.6766 | 4.2712
04/07/2002 | Sunday | 4 | 05 | 147 | Arkansas | 0514700024 | AECC - Carl E Bailey Generating Sta | 0.00061 | 0.41659 | 1.0612 | 0.0152 | 0.12186 | 0.12186 | 0 | 1.6664 | 4.2448
04/08/2002 | Monday | 5 | 05 | 147 | Arkansas | 0514700024 | AECC - Carl E Bailey Generating Sta | 0.00064 | 0.43704 | 1.1133 | 0.01595 | 0.12785 | 0.12785 | 0 | 2.1852 | 5.5665
05/04/2002 | Saturday | 4 | 05 | 147 | Arkansas | 0514700024 | AECC - Carl E Bailey Generating Sta | 0.00047 | 0.31988 | 0.81487 | 0.01167 | 0.09358 | 0.09358 | 0 | 1.2795 | 3.2595
05/05/2002 | Sunday | 6 | 05 | 147 | Arkansas | 0514700024 | AECC - Carl E Bailey Generating Sta | 0.00047 | 0.31829 | 0.81083 | 0.01161 | 0.09311 | 0.09311 | 0 | 1.9097 | 4.865
05/06/2002 | Monday | 3 | 05 | 147 | Arkansas | 0514700024 | AECC - Carl E Bailey Generating Sta | 0.00049 | 0.33392 | 0.85064 | 0.01218 | 0.09769 | 0.09769 | 0 | 1.0018 | 2.5519
05/07/2002 | Weekday | 18 | 05 | 147 | Arkansas | 0514700024 | AECC - Carl E Bailey Generating Sta | 0.00051 | 0.34437 | 0.87725 | 0.01257 | 0.10074 | 0.10074 | 0 | 6.1987 | 15.7905
06/03/2002 | Monday | 4 | 05 | 147 | Arkansas | 0514700024 | AECC - Carl E Bailey Generating Sta | 0.0006 | 0.40758 | 1.0383 | 0.01487 | 0.11924 | 0.11924 | 0 | 1.6303 | 4.1532
06/04/2002 | Weekday | 16 | 05 | 147 | Arkansas | 0514700024 | AECC - Carl E Bailey Generating Sta | 0.00062 | 0.42032 | 1.0708 | 0.01534 | 0.12297 | 0.12297 | 0 | 6.7251 | 17.1328
06/08/2002 | Saturday | 5 | 05 | 147 | Arkansas | 0514700024 | AECC - Carl E Bailey Generating Sta | 0.00058 | 0.39043 | 0.99462 | 0.01425 | 0.11422 | 0.11422 | 0 | 1.9522 | 4.9731
06/09/2002 | Sunday | 5 | 05 | 147 | Arkansas | 0514700024 | AECC - Carl E Bailey Generating Sta | 0.00057 | 0.3885 | 0.98969 | 0.01418 | 0.11366 | 0.11366 | 0 | 1.9425 | 4.9484
07/03/2002 | Weekday | 16 | 05 | 147 | Arkansas | 0514700024 | AECC - Carl E Bailey Generating Sta | 0.00074 | 0.50161 | 1.2778 | 0.0183 | 0.14675 | 0.14675 | 0 | 8.0258 | 20.4448
07/06/2002 | Saturday | 4 | 05 | 147 | Arkansas | 0514700024 | AECC - Carl E Bailey Generating Sta | 0.00069 | 0.4657 | 1.1864 | 0.01699 | 0.13624 | 0.13624 | 0 | 1.8628 | 4.7456
07/07/2002 | Sunday | 6 | 05 | 147 | Arkansas | 0514700024 | AECC - Carl E Bailey Generating Sta | 0.00068 | 0.46339 | 1.1805 | 0.01691 | 0.13557 | 0.13557 | 0 | 2.7803 | 7.083
07/08/2002 | Monday | 5 | 05 | 147 | Arkansas | 0514700024 | AECC - Carl E Bailey Generating Sta | 0.00072 | 0.48615 | 1.2384 | 0.01774 | 0.14221 | 0.14221 | 0 | 2.4307 | 6.192
08/03/2002 | Saturday | 5 | 05 | 147 | Arkansas | 0514700024 | AECC - Carl E Bailey Generating Sta | 0.00076 | 0.51274 | 1.3062 | 0.01871 | 0.15001 | 0.15001 | 0 | 2.5637 | 6.531
08/04/2002 | Sunday | 4 | 05 | 147 | Arkansas | 0514700024 | AECC - Carl E Bailey Generating Sta | 0.00075 | 0.5102 | 1.2997 | 0.01862 | 0.14925 | 0.14925 | 0 | 2.0408 | 5.1988
08/05/2002 | Monday | 4 | 05 | 147 | Arkansas | 0514700024 | AECC - Carl E Bailey Generating Sta | 0.00079 | 0.53526 | 1.3635 | 0.01953 | 0.15659 | 0.15659 | 0 | 2.141 | 5.454
08/06/2002 | Weekday | 18 | 05 | 147 | Arkansas | 0514700024 | AECC - Carl E Bailey Generating Sta | 0.00081 | 0.55199 | 1.4062 | 0.02014 | 0.16149 | 0.16149 | 0 | 9.9358 | 25.3116
09/07/2002 | Saturday | 4 | 05 | 147 | Arkansas | 0514700024 | AECC - Carl E Bailey Generating Sta | 0.0007 | 0.47511 | 1.2103 | 0.01734 | 0.13899 | 0.13899 | 0 | 1.9004 | 4.8412
09/08/2002 | Sunday | 7 | 05 | 147 | Arkansas | 0514700024 | AECC - Carl E Bailey Generating Sta | 0.0007 | 0.47276 | 1.2043 | 0.01725 | 0.1383 | 0.1383 | 0 | 3.3093 | 8.4301
09/09/2002 | Monday | 4 | 05 | 147 | Arkansas | 0514700024 | AECC - Carl E Bailey Generating Sta | 0.00073 | 0.49597 | 1.2635 | 0.0181 | 0.1451 | 0.1451 | 0 | 1.9839 | 5.054
09/10/2002 | Weekday | 15 | 05 | 147 | Arkansas | 0514700024 | AECC - Carl E Bailey Generating Sta | 0.00075 | 0.51148 | 1.303 | 0.01866 | 0.14963 | 0.14963 | 0 | 7.6722 | 19.545
10/05/2002 | Saturday | 4 | 05 | 147 | Arkansas | 0514700024 | AECC - Carl E Bailey Generating Sta | 0.00062 | 0.41867 | 1.0665 | 0.01528 | 0.12248 | 0.12248 | 0 | 1.6747 | 4.266
10/06/2002 | Sunday | 4 | 05 | 147 | Arkansas | 0514700024 | AECC - Carl E Bailey Generating Sta | 0.00061 | 0.41659 | 1.0612 | 0.0152 | 0.12186 | 0.12186 | 0 | 1.6664 | 4.2448
10/07/2002 | Monday | 4 | 05 | 147 | Arkansas | 0514700024 | AECC - Carl E Bailey Generating Sta | 0.00064 | 0.43704 | 1.1133 | 0.01595 | 0.12785 | 0.12785 | 0 | 1.7482 | 4.4532
10/08/2002 | Weekday | 19 | 05 | 147 | Arkansas | 0514700024 | AECC - Carl E Bailey Generating Sta | 0.00066 | 0.45071 | 1.1482 | 0.01645 | 0.13186 | 0.13186 | 0 | 8.5635 | 21.8158
11/02/2002 | Saturday | 4 | 05 | 147 | Arkansas | 0514700024 | AECC - Carl E Bailey Generating Sta | 0.00053 | 0.35792 | 0.9118 | 0.01306 | 0.10472 | 0.10472 | 0 | 1.4317 | 3.6472
11/03/2002 | Sunday | 7 | 05 | 147 | Arkansas | 0514700024 | AECC - Carl E Bailey Generating Sta | 0.00052 | 0.35573 | 0.90622 | 0.01298 | 0.10406 | 0.10406 | 0 | 2.4901 | 6.3435
11/04/2002 | Monday | 4 | 05 | 147 | Arkansas | 0514700024 | AECC - Carl E Bailey Generating Sta | 0.00055 | 0.37242 | 0.94874 | 0.01359 | 0.10895 | 0.10895 | 0 | 1.4897 | 3.795
11/05/2002 | Weekday | 15 | 05 | 147 | Arkansas | 0514700024 | AECC - Carl E Bailey Generating Sta | 0.00057 | 0.3844 | 0.97923 | 0.01403 | 0.11245 | 0.11245 | 0 | 5.766 | 14.6884
12/07/2002 | Saturday | 4 | 05 | 147 | Arkansas | 0514700024 | AECC - Carl E Bailey Generating Sta | 0.00049 | 0.33438 | 0.85182 | 0.0122 | 0.09782 | 0.09782 | 0 | 1.3375 | 3.4073
12/08/2002 | Sunday | 8 | 05 | 147 | Arkansas | 0514700024 | AECC - Carl E Bailey Generating Sta | 0.00049 | 0.33233 | 0.8466 | 0.01213 | 0.09722 | 0.09722 | 0 | 2.6586 | 6.7728
12/09/2002 | Monday | 5 | 05 | 147 | Arkansas | 0514700024 | AECC - Carl E Bailey Generating Sta | 0.00051 | 0.34792 | 0.88632 | 0.0127 | 0.10179 | 0.10179 | 0 | 1.7396 | 4.4316
12/10/2002 | Weekday | 14 | 05 | 147 | Arkansas | 0514700024 | AECC - Carl E Bailey Generating Sta | 0.00053 | 0.35911 | 0.91481 | 0.0131 | 0.10505 | 0.10505 | 0 | 5.0275 | 12.8073
[7 empty] | AECC - Carl E Bailey Generating Sta Total | [7 empty] | 149.3661 | 380.5044
01/04/2002 | Friday | 4 | 05 | 081 | Arkansas | 0508100002 | DOMTAR INDUSTRIES INC-ASHDOWN MILL | 11.1224 | 10.2163 | 6.1921 | 3.7729 | 1.2162 | 1.8557 | 0 | 40.8652 | 24.7683
01/05/2002 | Saturday | 4 | 05 | 081 | Arkansas | 0508100002 | DOMTAR INDUSTRIES INC-ASHDOWN MILL | 11.1224 | 10.2163 | 6.1921 | 3.7729 | 1.2162 | 1.8557 | 0 | 40.8652 | 24.7683
01/06/2002 | Sunday | 6 | 05 | 081 | Arkansas | 0508100002 | DOMTAR INDUSTRIES INC-ASHDOWN MILL | 11.1224 | 10.2163 | 6.1921 | 3.7729 | 1.2162 | 1.8557 | 0 | 61.2978 | 37.1525
01/07/2002 | Weekday | 17 | 05 | 081 | Arkansas | 0508100002 | DOMTAR INDUSTRIES INC-ASHDOWN MILL | 11.1224 | 10.2163 | 6.1921 | 3.7729 | 1.2162 | 1.8557 | 0 | 173.6771 | 105.2654
02/02/2002 | Saturday | 4 | 05 | 081 | Arkansas | 0508100002 | DOMTAR INDUSTRIES INC-ASHDOWN MILL | 11.1224 | 10.2163 | 6.1921 | 3.7729 | 1.2162 | 1.8557 | 0 | 40.8652 | 24.7683
02/03/2002 | Sunday | 4 | 05 | 081 | Arkansas | 0508100002 | DOMTAR INDUSTRIES INC-ASHDOWN MILL | 11.1224 | 10.2163 | 6.1921 | 3.7729 | 1.2162 | 1.8557 | 0 | 40.8652 | 24.7683
02/04/2002 | Monday | 4 | 05 | 081 | Arkansas | 0508100002 | DOMTAR INDUSTRIES INC-ASHDOWN MILL | 11.1224 | 10.2163 | 6.1921 | 3.7729 | 1.2162 | 1.8557 | 0 | 40.8652 | 24.7683
02/05/2002 | Weekday | 16 | 05 | 081 | Arkansas | 0508100002 | DOMTAR INDUSTRIES INC-ASHDOWN MILL | 11.1224 | 10.2163 | 6.1921 | 3.7729 | 1.2162 | 1.8557 | 0 | 163.4608 | 99.0733
03/02/2002 | Saturday | 4 | 05 | 081 | Arkansas | 0508100002 | DOMTAR INDUSTRIES INC-ASHDOWN MILL | 11.1212 | 10.2103 | 6.1921 | 3.81 | 1.2162 | 1.8558 | 0 | 40.8413 | 24.7683
03/03/2002 | Sunday | 7 | 05 | 081 | Arkansas | 0508100002 | DOMTAR INDUSTRIES INC-ASHDOWN MILL | 11.1212 | 10.2103 | 6.1921 | 3.81 | 1.2162 | 1.8558 | 0 | 71.4723 | 43.3445
03/04/2002 | Monday | 4 | 05 | 081 | Arkansas | 0508100002 | DOMTAR INDUSTRIES INC-ASHDOWN MILL | 11.1212 | 10.2103 | 6.1921 | 3.81 | 1.2162 | 1.8558 | 0 | 40.8413 | 24.7683
03/05/2002 | Weekday | 16 | 05 | 081 | Arkansas | 0508100002 | DOMTAR INDUSTRIES INC-ASHDOWN MILL | 11.1212 | 10.2103 | 6.1921 | 3.81 | 1.2162 | 1.8558 | 0 | 163.3653 | 99.0731
04/02/2002 | Weekday | 17 | 05 | 081 | Arkansas | 0508100002 | DOMTAR INDUSTRIES INC-ASHDOWN MILL | 11.1212 | 10.2103 | 6.1921 | 3.81 | 1.2162 | 1.8558 | 0 | 173.5756 | 105.2652
04/06/2002 | Saturday | 4 | 05 | 081 | Arkansas | 0508100002 | DOMTAR INDUSTRIES INC-ASHDOWN MILL | 11.1212 | 10.2103 | 6.1921 | 3.81 | 1.2162 | 1.8558 | 0 | 40.8413 | 24.7683
04/07/2002 | Sunday | 4 | 05 | 081 | Arkansas | 0508100002 | DOMTAR INDUSTRIES INC-ASHDOWN MILL | 11.1212 | 10.2103 | 6.1921 | 3.81 | 1.2162 | 1.8558 | 0 | 40.8413 | 24.7683
04/08/2002 | Monday | 5 | 05 | 081 | Arkansas | 0508100002 | DOMTAR INDUSTRIES INC-ASHDOWN MILL | 11.1212 | 10.2103 | 6.1921 | 3.81 | 1.2162 | 1.8558 | 0 | 51.0516 | 30.9603
05/04/2002 | Saturday | 4 | 05 | 081 | Arkansas | 0508100002 | DOMTAR INDUSTRIES INC-ASHDOWN MILL | 11.1212 | 10.2103 | 6.1921 | 3.81 | 1.2162 | 1.8558 | 0 | 40.8413 | 24.7683
05/05/2002 | Sunday | 6 | 05 | 081 | Arkansas | 0508100002 | DOMTAR INDUSTRIES INC-ASHDOWN MILL | 11.1212 | 10.2103 | 6.1921 | 3.81 | 1.2162 | 1.8558 | 0 | 61.262 | 37.1524
05/06/2002 | Monday | 3 | 05 | 081 | Arkansas | 0508100002 | DOMTAR INDUSTRIES INC-ASHDOWN MILL | 11.1212 | 10.2103 | 6.1921 | 3.81 | 1.2162 | 1.8558 | 0 | 30.631 | 18.5762
05/07/2002 | Weekday | 18 | 05 | 081 | Arkansas | 0508100002 | DOMTAR INDUSTRIES INC-ASHDOWN MILL | 11.1212 | 10.2103 | 6.1921 | 3.81 | 1.2162 | 1.8558 | 0 | 183.7859 | 111.4573
06/03/2002 | Monday | 4 | 05 | 081 | Arkansas | 0508100002 | DOMTAR INDUSTRIES INC-ASHDOWN MILL | 11.1212 | 10.2101 | 6.1921 | 3.7475 | 1.2162 | 1.8558 | 0 | 40.8406 | 24.7683
06/04/2002 | Weekday | 16 | 05 | 081 | Arkansas | 0508100002 | DOMTAR INDUSTRIES INC-ASHDOWN MILL | 11.1212 | 10.2101 | 6.1921 | 3.7475 | 1.2162 | 1.8558 | 0 | 163.3624 | 99.0731
06/08/2002 | Saturday | 5 | 05 | 081 | Arkansas | 0508100002 | DOMTAR INDUSTRIES INC-ASHDOWN MILL | 11.1212 | 10.2101 | 6.1921 | 3.7475 | 1.2162 | 1.8558 | 0 | 51.0507 | 30.9603
06/09/2002 | Sunday | 5 | 05 | 081 | Arkansas | 0508100002 | DOMTAR INDUSTRIES INC-ASHDOWN MILL | 11.1212 | 10.2101 | 6.1921 | 3.7475 | 1.2162 | 1.8558 | 0 | 51.0507 | 30.9603
07/03/2002 | Weekday | 16 | 05 | 081 | Arkansas | 0508100002 | DOMTAR INDUSTRIES INC-ASHDOWN MILL | 11.1212 | 10.2101 | 6.1921 | 3.7475 | 1.2162 | 1.8558 | 0 | 163.3624 | 99.0731
07/06/2002 | Saturday | 4 | 05 | 081 | Arkansas | 0508100002 | DOMTAR INDUSTRIES INC-ASHDOWN MILL | 11.1212 | 10.2101 | 6.1921 | 3.7475 | 1.2162 | 1.8558 | 0 | 40.8406 | 24.7683
07/07/2002 | Sunday | 6 | 05 | 081 | Arkansas | 0508100002 | DOMTAR INDUSTRIES INC-ASHDOWN MILL | 11.1212 | 10.2101 | 6.1921 | 3.7475 | 1.2162 | 1.8558 | 0 | 61.2609 | 37.1524
07/08/2002 | Monday | 5 | 05 | 081 | Arkansas | 0508100002 | DOMTAR INDUSTRIES INC-ASHDOWN MILL | 11.1212 | 10.2101 | 6.1921 | 3.7475 | 1.2162 | 1.8558 | 0 | 51.0507 | 30.9603
08/03/2002 | Saturday | 5 | 05 | 081 | Arkansas | 0508100002 | DOMTAR INDUSTRIES INC-ASHDOWN MILL | 11.1212 | 10.2101 | 6.1921 | 3.7475 | 1.2162 | 1.8558 | 0 | 51.0507 | 30.9603
08/04/2002 | Sunday | 4 | 05 | 081 | Arkansas | 0508100002 | DOMTAR INDUSTRIES INC-ASHDOWN MILL | 11.1212 | 10.2101 | 6.1921 | 3.7475 | 1.2162 | 1.8558 | 0 | 40.8406 | 24.7683
08/05/2002 | Monday | 4 | 05 | 081 | Arkansas | 0508100002 | DOMTAR INDUSTRIES INC-ASHDOWN MILL | 11.1212 | 10.2101 | 6.1921 | 3.7475 | 1.2162 | 1.8558 | 0 | 40.8406 | 24.7683
08/06/2002 | Weekday | 18 | 05 | 081 | Arkansas | 0508100002 | DOMTAR INDUSTRIES INC-ASHDOWN MILL | 11.1212 | 10.2101 | 6.1921 | 3.7475 | 1.2162 | 1.8558 | 0 | 183.7827 | 111.4573
09/07/2002 | Saturday | 4 | 05 | 081 | Arkansas | 0508100002 | DOMTAR INDUSTRIES INC-ASHDOWN MILL | 11.1198 | 10.2075 | 6.1928 | 3.6707 | 1.2179 | 1.8586 | 0 | 40.83 | 24.7711
09/08/2002 | Sunday | 7 | 05 | 081 | Arkansas | 0508100002 | DOMTAR INDUSTRIES INC-ASHDOWN MILL | 11.1198 | 10.2075 | 6.1928 | 3.6707 | 1.2179 | 1.8586 | 0 | 71.4524 | 43.3494
09/09/2002 | Monday | 4 | 05 | 081 | Arkansas | 0508100002 | DOMTAR INDUSTRIES INC-ASHDOWN MILL | 11.1198 | 10.2075 | 6.1928 | 3.6707 | 1.2179 | 1.8586 | 0 | 40.83 | 24.7711
09/10/2002 | Weekday | 15 | 05 | 081 | Arkansas | 0508100002 | DOMTAR INDUSTRIES INC-ASHDOWN MILL | 11.1198 | 10.2075 | 6.1928 | 3.6707 | 1.2179 | 1.8586 | 0 | 153.1123 | 92.8915
10/05/2002 | Saturday | 4 | 05 | 081 | Arkansas | 0508100002 | DOMTAR INDUSTRIES INC-ASHDOWN MILL | 11.1198 | 10.2075 | 6.1928 | 3.6707 | 1.2179 | 1.8586 | 0 | 40.83 | 24.7711
10/06/2002 | Sunday | 4 | 05 | 081 | Arkansas | 0508100002 | DOMTAR INDUSTRIES INC-ASHDOWN MILL | 11.1198 | 10.2075 | 6.1928 | 3.6707 | 1.2179 | 1.8586 | 0 | 40.83 | 24.7711
10/07/2002 | Monday | 4 | 05 | 081 | Arkansas | 0508100002 | DOMTAR INDUSTRIES INC-ASHDOWN MILL | 11.1198 | 10.2075 | 6.1928 | 3.6707 | 1.2179 | 1.8586 | 0 | 40.83 | 24.7711
10/08/2002 | Weekday | 19 | 05 | 081 | Arkansas | 0508100002 | DOMTAR INDUSTRIES INC-ASHDOWN MILL | 11.1198 | 10.2075 | 6.1928 | 3.6707 | 1.2179 | 1.8586 | 0 | 193.9423 | 117.6626
11/02/2002 | Saturday | 4 | 05 | 081 | Arkansas | 0508100002 | DOMTAR INDUSTRIES INC-ASHDOWN MILL | 11.1198 | 10.2075 | 6.1928 | 3.6707 | 1.2179 | 1.8586 | 0 | 40.83 | 24.7711
11/03/2002 | Sunday | 7 | 05 | 081 | Arkansas | 0508100002 | DOMTAR INDUSTRIES INC-ASHDOWN MILL | 11.1198 | 10.2075 | 6.1928 | 3.6707 | 1.2179 | 1.8586 | 0 | 71.4524 | 43.3494
11/04/2002 | Monday | 4 | 05 | 081 | Arkansas | 0508100002 | DOMTAR INDUSTRIES INC-ASHDOWN MILL | 11.1198 | 10.2075 | 6.1928 | 3.6707 | 1.2179 | 1.8586 | 0 | 40.83 | 24.7711
11/05/2002 | Weekday | 15 | 05 | 081 | Arkansas | 0508100002 | DOMTAR INDUSTRIES INC-ASHDOWN MILL | 11.1198 | 10.2075 | 6.1928 | 3.6707 | 1.2179 | 1.8586 | 0 | 153.1123 | 92.8915
12/07/2002 | Saturday | 4 | 05 | 081 | Arkansas | 0508100002 | DOMTAR INDUSTRIES INC-ASHDOWN MILL | 11.1224 | 10.2163 | 6.1921 | 3.7729 | 1.2162 | 1.8557 | 0 | 40.8652 | 24.7683
12/08/2002 | Sunday | 8 | 05 | 081 | Arkansas | 0508100002 | DOMTAR INDUSTRIES INC-ASHDOWN MILL | 11.1224 | 10.2163 | 6.1921 | 3.7729 | 1.2162 | 1.8557 | 0 | 81.7304 | 49.5366
12/09/2002 | Monday | 5 | 05 | 081 | Arkansas | 0508100002 | DOMTAR INDUSTRIES INC-ASHDOWN MILL | 11.1224 | 10.2163 | 6.1921 | 3.7729 | 1.2162 | 1.8557 | 0 | 51.0815 | 30.9604
12/10/2002 | Weekday | 14 | 05 | 081 | Arkansas | 0508100002 | DOMTAR INDUSTRIES INC-ASHDOWN MILL | 11.1224 | 10.2163 | 6.1921 | 3.7729 | 1.2162 | 1.8557 | 0 | 143.0282 | 86.6891
[7 empty] | DOMTAR INDUSTRIES INC-ASHDOWN MILL Total | [7 empty] | 3727.0327 | 2260.1701
01/04/2002 | Friday | 4 | 05 | 059 | Arkansas | 0505900011 | Entergy Arkansas - Lake Catherine | 0.53429 | 4.1656 | 0.01253 | 0.24143 | 0 | 0.03674 | 0 | 16.6626 | 0.05012
01/05/2002 | Saturday | 4 | 05 | 059 | Arkansas | 0505900011 | Entergy Arkansas - Lake Catherine | 0.51282 | 3.9983 | 0.01203 | 0.23173 | 0 | 0.03526 | 0 | 15.9932 | 0.04812
01/06/2002 | Sunday | 6 | 05 | 059 | Arkansas | 0505900011 | Entergy Arkansas - Lake Catherine | 0.50968 | 3.9738 | 0.01195 | 0.23031 | 0 | 0.03505 | 0 | 23.8427 | 0.0717
01/07/2002 | Weekday | 17 | 05 | 059 | Arkansas | 0505900011 | Entergy Arkansas - Lake Catherine | 0.5336 | 4.1602 | 0.01251 | 0.24112 | 0 | 0.03669 | 0 | 70.7237 | 0.21267
02/02/2002 | Saturday | 4 | 05 | 059 | Arkansas | 0505900011 | Entergy Arkansas - Lake Catherine | 0.40805 | 3.1814 | 0.00958 | 0.18439 | 0 | 0.02806 | 0 | 12.7258 | 0.03832
02/03/2002 | Sunday | 4 | 05 | 059 | Arkansas | 0505900011 | Entergy Arkansas - Lake Catherine | 0.40556 | 3.162 | 0.0095 | 0.18326 | 0 | 0.02788 | 0 | 12.6479 | 0.038
02/04/2002 | Monday | 4 | 05 | 059 | Arkansas | 0505900011 | Entergy Arkansas - Lake Catherine | 0.42458 | 3.3103 | 0.00997 | 0.19186 | 0 | 0.02919 | 0 | 13.2413 | 0.03988
02/05/2002 | Weekday | 16 | 05 | 059 | Arkansas | 0505900011 | Entergy Arkansas - Lake Catherine | 0.43822 | 3.4167 | 0.01027 | 0.19802 | 0 | 0.03013 | 0 | 54.6669 | 0.16432
03/02/2002 | Saturday | 4 | 05 | 059 | Arkansas | 0505900011 | Entergy Arkansas - Lake Catherine | 0.25917 | 2.0206 | 0.00609 | 0.11711 | 0 | 0.01782 | 0 | 8.0826 | 0.02436
03/03/2002 | Sunday | 7 | 05 | 059 | Arkansas | 0505900011 | Entergy Arkansas - Lake Catherine | 0.25759 | 2.0082 | 0.00603 | 0.11639 | 0 | 0.01771 | 0 | 14.0575 | 0.04221
03/04/2002 | Monday | 4 | 05 | 059 | Arkansas | 0505900011 | Entergy Arkansas - Lake Catherine | 0.26966 | 2.1025 | 0.00633 | 0.12185 | 0 | 0.01854 | 0 | 8.4099 | 0.02532
03/05/2002 | Weekday | 16 | 05 | 059 | Arkansas | 0505900011 | Entergy Arkansas - Lake Catherine | 0.27833 | 2.17 | 0.00653 | 0.12577 | 0 | 0.01913 | 0 | 34.7202 | 0.10448
04/02/2002 | Weekday | 17 | 05 | 059 | Arkansas | 0505900011 | Entergy Arkansas - Lake Catherine | 0.52707 | 4.1092 | 0.01236 | 0.23816 | 0 | 0.03624 | 0 | 69.8567 | 0.21012
04/06/2002 | Saturday | 4 | 05 | 059 | Arkansas | 0505900011 | Entergy Arkansas - Lake Catherine | 0.49076 | 3.8263 | 0.01151 | 0.22176 | 0 | 0.03374 | 0 | 15.3052 | 0.04604
04/07/2002 | Sunday | 4 | 05 | 059 | Arkansas | 0505900011 | Entergy Arkansas - Lake Catherine | 0.48776 | 3.8029 | 0.01144 | 0.2204 | 0 | 0.03354 | 0 | 15.2115 | 0.04576
04/08/2002 | Monday | 5 | 05 | 059 | Arkansas | 0505900011 | Entergy Arkansas - Lake Catherine | 0.51171 | 3.9896 | 0.01201 | 0.23122 | 0 | 0.03519 | 0 | 19.9479 | 0.06005
05/04/2002 | Saturday | 4 | 05 | 059 | Arkansas | 0505900011 | Entergy Arkansas - Lake Catherine | 0.37453 | 2.9201 | 0.00879 | 0.16924 | 0 | 0.02575 | 0 | 11.6803 | 0.03516
05/05/2002 | Sunday | 6 | 05 | 059 | Arkansas | 0505900011 | Entergy Arkansas - Lake Catherine | 0.37267 | 2.9055 | 0.00875 | 0.1684 | 0 | 0.02562 | 0 | 17.4333 | 0.0525
05/06/2002 | Monday | 3 | 05 | 059 | Arkansas | 0505900011 | Entergy Arkansas - Lake Catherine | 0.39097 | 3.0482 | 0.00917 | 0.17667 | 0 | 0.02688 | 0 | 9.1447 | 0.02751
05/07/2002 | Weekday | 18 | 05 | 059 | Arkansas | 0505900011 | Entergy Arkansas - Lake Catherine | 0.4032 | 3.1436 | 0.00945 | 0.18219 | 0 | 0.02772 | 0 | 56.5848 | 0.1701
06/03/2002 | Monday | 4 | 05 | 059 | Arkansas | 0505900011 | Entergy Arkansas - Lake Catherine | 0.47721 | 3.7207 | 0.0112 | 0.21565 | 0 | 0.03282 | 0 | 14.8827 | 0.0448
06/04/2002 | Weekday | 16 | 05 | 059 | Arkansas | 0505900011 | Entergy Arkansas - Lake Catherine | 0.49214 | 3.837 | 0.01154 | 0.22238 | 0 | 0.03384 | 0 | 61.3922 | 0.18464
06/08/2002 | Saturday | 5 | 05 | 059 | Arkansas | 0505900011 | Entergy Arkansas - Lake Catherine | 0.45715 | 3.5642 | 0.01072 | 0.20658 | 0 | 0.03144 | 0 | 17.8209 | 0.0536
06/09/2002 | Sunday | 5 | 05 | 059 | Arkansas | 0505900011 | Entergy Arkansas - Lake Catherine | 0.45487 | 3.5465 | 0.01067 | 0.20554 | 0 | 0.03127 | 0 | 17.7327 | 0.05335
07/03/2002 | Weekday | 16 | 05 | 059 | Arkansas | 0505900011 | Entergy Arkansas - Lake Catherine | 0.58731 | 4.579 | 0.01377 | 0.26539 | 0 | 0.04038 | 0 | 73.2634 | 0.22032
07/06/2002 | Saturday | 4 | 05 | 059 | Arkansas | 0505900011 | Entergy Arkansas - Lake Catherine | 0.54526 | 4.2513 | 0.01278 | 0.24639 | 0 | 0.0375 | 0 | 17.0052 | 0.05112
07/07/2002 | Sunday | 6 | 05 | 059 | Arkansas | 0505900011 | Entergy Arkansas - Lake Catherine | 0.54257 | 4.2302 | 0.01272 | 0.24516 | 0 | 0.0373 | 0 | 25.3813 | 0.07632
07/08/2002 | Monday | 5 | 05 | 059 | Arkansas | 0505900011 | Entergy Arkansas - Lake Catherine | 0.56921 | 4.4379 | 0.01335 | 0.25721 | 0 | 0.03913 | 0 | 22.1893 | 0.06675
08/03/2002 | Saturday | 5 | 05 | 059 | Arkansas | 0505900011 | Entergy Arkansas - Lake Catherine | 0.60034 | 4.6806 | 0.01409 | 0.27128 | 0 | 0.04128 | 0 | 23.4031 | 0.07045
08/04/2002 | Sunday | 4 | 05 | 059 | Arkansas | 0505900011 | Entergy Arkansas - Lake Catherine | 0.59737 | 4.6574 | 0.014 | 0.26994 | 0 | 0.04107 | 0 | 18.6298 | 0.056
08/05/2002 | Monday | 4 | 05 | 059 | Arkansas | 0505900011 | Entergy Arkansas - Lake Catherine | 0.6267 | 4.8861 | 0.0147 | 0.28319 | 0 | 0.04309 | 0 | 19.5446 | 0.0588
08/06/2002 | Weekday | 18 | 05 | 059 | Arkansas | 0505900011 | Entergy Arkansas - Lake Catherine | 0.6463 | 5.0389 | 0.01516 | 0.29204 | 0 | 0.04444 | 0 | 90.7011 | 0.27288
09/07/2002 | Saturday | 4 | 05 | 059 | Arkansas | 0505900011 | Entergy Arkansas - Lake Catherine | 0.55628 | 4.3372 | 0.01305 | 0.25137 | 0 | 0.03825 | 0 | 17.3486 | 0.0522
09/08/2002 | Sunday | 7 | 05 | 059 | Arkansas | 0505900011 | Entergy Arkansas - Lake Catherine | 0.55354 | 4.3156 | 0.01298 | 0.25012 | 0 | 0.03806 | 0 | 30.2093 | 0.09086
09/09/2002 | Monday | 4 | 05 | 059 | Arkansas | 0505900011 | Entergy Arkansas - Lake Catherine | 0.58071 | 4.5275 | 0.01361 | 0.26241 | 0 | 0.03993 | 0 | 18.1102 | 0.05444
09/10/2002 | Weekday | 15 | 05 | 059 | Arkansas | 0505900011 | Entergy Arkansas - Lake Catherine | 0.59886 | 4.6691 | 0.01406 | 0.27061 | 0 | 0.04117 | 0 | 70.0372 | 0.2109
10/05/2002 | Saturday | 4 | 05 | 059 | Arkansas | 0505900011 | Entergy Arkansas - Lake Catherine | 0.49019 | 3.8218 | 0.0115 | 0.22151 | 0 | 0.03371 | 0 | 15.2874 | 0.046
10/06/2002 | Sunday | 4 | 05 | 059 | Arkansas | 0505900011 | Entergy Arkansas - Lake Catherine | 0.48776 | 3.8029 | 0.01144 | 0.2204 | 0 | 0.03354 | 0 | 15.2115 | 0.04576
10/07/2002 | Monday | 4 | 05 | 059 | Arkansas | 0505900011 | Entergy Arkansas - Lake Catherine | 0.51171 | 3.9896 | 0.01201 | 0.23122 | 0 | 0.03519 | 0 | 15.9583 | 0.04804
10/08/2002 | Weekday | 19 | 05 | 059 | Arkansas | 0505900011 | Entergy Arkansas - Lake Catherine | 0.52772 | 4.1144 | 0.01237 | 0.23846 | 0 | 0.03628 | 0 | 78.1734 | 0.23503
11/02/2002 | Saturday | 4 | 05 | 059 | Arkansas | 0505900011 | Entergy Arkansas - Lake Catherine | 0.41908 | 3.2674 | 0.00983 | 0.18937 | 0 | 0.02882 | 0 | 13.0698 | 0.03932
11/03/2002 | Sunday | 7 | 05 | 059 | Arkansas | 0505900011 | Entergy Arkansas - Lake Catherine | 0.41651 | 3.2474 | 0.00978 | 0.18821 | 0 | 0.02863 | 0 | 22.7315 | 0.06846
11/04/2002 | Monday | 4 | 05 | 059 | Arkansas | 0505900011 | Entergy Arkansas - Lake Catherine | 0.43606 | 3.3998 | 0.01023 | 0.19704 | 0 | 0.02999 | 0 | 13.5991 | 0.04092
11/05/2002 | Weekday | 15 | 05 | 059 | Arkansas | 0505900011 | Entergy Arkansas - Lake Catherine | 0.45007 | 3.509 | 0.01055 | 0.20337 | 0 | 0.03095 | 0 | 52.6349 | 0.15825
12/07/2002 | Saturday | 4 | 05 | 059 | Arkansas | 0505900011 | Entergy Arkansas - Lake Catherine | 0.39151 | 3.0524 | 0.00919 | 0.17692 | 0 | 0.02693 | 0 | 12.2097 | 0.03676
12/08/2002 | Sunday | 8 | 05 | 059 | Arkansas | 0505900011 | Entergy Arkansas - Lake Catherine | 0.38912 | 3.0337 | 0.00914 | 0.17583 | 0 | 0.02675 | 0 | 24.2697 | 0.07312
12/09/2002 | Monday | 5 | 05 | 059 | Arkansas | 0505900011 | Entergy Arkansas - Lake Catherine | 0.40737 | 3.176 | 0.00956 | 0.18408 | 0 | 0.02801 | 0 | 15.8801 | 0.0478
12/10/2002 | Weekday | 14 | 05 | 059 | Arkansas | 0505900011 | Entergy Arkansas - Lake Catherine | 0.42046 | 3.2782 | 0.00986 | 0.18999 | 0 | 0.02891 | 0 | 45.8945 | 0.13804
[7 empty] | Entergy Arkansas - Lake Catherine Total | [7 empty] | 1363.5101 | 4.1017
01/04/2002 | Friday | 4 | 05 | 063 | Arkansas | 0506300042 | ENTERGY ARK-INDEPENDENCE | 4.8204 | 48.8778 | 77.2116 | 0.71194 | 0.8845 | 1.648 | 0 | 195.511 | 308.8465
01/05/2002 | Saturday | 4 | 05 | 063 | Arkansas | 0506300042 | ENTERGY ARK-INDEPENDENCE | 4.5059 | 45.3632 | 72.0356 | 0.6657 | 0.87482 | 1.61 | 0 | 181.4526 | 288.1425
01/06/2002 | Sunday | 6 | 05 | 063 | Arkansas | 0506300042 | ENTERGY ARK-INDEPENDENCE | 4.3309 | 43.3509 | 69.1286 | 0.63994 | 0.86942 | 1.5888 | 0 | 260.1052 | 414.7717
01/07/2002 | Weekday | 17 | 05 | 063 | Arkansas | 0506300042 | ENTERGY ARK-INDEPENDENCE | 4.7973 | 48.0109 | 76.5696 | 0.70835 | 0.88383 | 1.6454 | 0 | 816.1846 | 1301.6835
02/02/2002 | Saturday | 4 | 05 | 063 | Arkansas | 0506300042 | ENTERGY ARK-INDEPENDENCE | 2.738 | 26.3666 | 43.2586 | 0.40597 | 0.82037 | 1.3962 | 0 | 105.4662 | 173.0345
02/03/2002 | Sunday | 4 | 05 | 063 | Arkansas | 0506300042 | ENTERGY ARK-INDEPENDENCE | 2.6736 | 25.6019 | 42.1786 | 0.39648 | 0.81839 | 1.3884 | 0 | 102.4074 | 168.7145
02/04/2002 | Monday | 4 | 05 | 063 | Arkansas | 0506300042 | ENTERGY ARK-INDEPENDENCE | 2.9628 | 28.3665 | 46.7386 | 0.43888 | 0.82731 | 1.4235 | 0 | 113.4658 | 186.9545
02/05/2002 | Weekday | 16 | 05 | 063 | Arkansas | 0506300042 | ENTERGY ARK-INDEPENDENCE | 3.0635 | 29.4999 | 48.3996 | 0.45368 | 0.8304 | 1.4356 | 0 | 471.9978 | 774.3939
03/02/2002 | Saturday | 4 | 05 | 063 | Arkansas | 0506300042 | ENTERGY ARK-INDEPENDENCE | 3.0154 | 27.9181 | 47.1596 | 0.4463 | 0.82898 | 1.4301 | 0 | 111.6724 | 188.6385
03/03/2002 | Sunday | 7 | 05 | 063 | Arkansas | 0506300042 | ENTERGY ARK-INDEPENDENCE | 2.9839 | 27.5056 | 46.6146 | 0.44165 | 0.82803 | 1.4263 | 0 | 192.5393 | 326.3023
03/04/2002 | Monday | 4 | 05 | 063 | Arkansas | 0506300042 | ENTERGY ARK-INDEPENDENCE | 3.3079 | 30.4891 | 51.6756 | 0.48911 | 0.83804 | 1.4656 | 0 | 121.9564 | 206.7025
03/05/2002 | Weekday | 16 | 05 | 063 | Arkansas | 0506300042 | ENTERGY ARK-INDEPENDENCE | 3.3744 | 31.2416 | 52.7736 | 0.49889 | 0.84009 | 1.4737 | 0 | 499.8656 | 844.3779
04/02/2002 | Weekday | 17 | 05 | 063 | Arkansas | 0506300042 | ENTERGY ARK-INDEPENDENCE | 3.7849 | 37.6777 | 60.3246 | 0.55979 | 0.8526 | 1.5228 | 0 | 640.5202 | 1025.5185
04/06/2002 | Saturday | 4 | 05 | 063 | Arkansas | 0506300042 | ENTERGY ARK-INDEPENDENCE | 3.8825 | 38.2432 | 61.7076 | 0.57398 | 0.85565 | 1.5347 | 0 | 152.9726 | 246.8305
04/07/2002 | Sunday | 4 | 05 | 063 | Arkansas | 0506300042 | ENTERGY ARK-INDEPENDENCE | 3.6407 | 35.9554 | 57.9056 | 0.53856 | 0.84817 | 1.5054 | 0 | 143.8214 | 231.6225
04/08/2002 | Monday | 5 | 05 | 063 | Arkansas | 0506300042 | ENTERGY ARK-INDEPENDENCE | 3.7841 | 37.5776 | 60.2736 | 0.55964 | 0.85259 | 1.5227 | 0 | 187.8878 | 301.3681
05/04/2002 | Saturday | 4 | 05 | 063 | Arkansas | 0506300042 | ENTERGY ARK-INDEPENDENCE | 3.3856 | 33.3678 | 53.8186 | 0.50113 | 0.84031 | 1.4745 | 0 | 133.471 | 215.2745
05/05/2002 | Sunday | 6 | 05 | 063 | Arkansas | 0506300042 | ENTERGY ARK-INDEPENDENCE | 3.1731 | 31.3577 | 50.4756 | 0.46997 | 0.83374 | 1.4487 | 0 | 188.146 | 302.8537
05/06/2002 | Monday | 3 | 05 | 063 | Arkansas | 0506300042 | ENTERGY ARK-INDEPENDENCE | 3.2988 | 32.78 | 52.5536 | 0.48846 | 0.8376 | 1.4639 | 0 | 98.3399 | 157.6609
05/07/2002 | Weekday | 18 | 05 | 063 | Arkansas | 0506300042 | ENTERGY ARK-INDEPENDENCE | 3.2976 | 32.8543 | 52.5716 | 0.48832 | 0.83756 | 1.4637 | 0 | 591.3767 | 946.2892
06/03/2002 | Monday | 4 | 05 | 063 | Arkansas | 0506300042 | ENTERGY ARK-INDEPENDENCE | 4.6798 | 46.651 | 74.6156 | 0.69108 | 0.8802 | 1.6312 | 0 | 186.6038 | 298.4625
06/04/2002 | Weekday | 16 | 05 | 063 | Arkansas | 0506300042 | ENTERGY ARK-INDEPENDENCE | 4.6804 | 46.7777 | 74.6786 | 0.69121 | 0.88023 | 1.6312 | 0 | 748.4426 | 1194.8579
06/08/2002 | Saturday | 5 | 05 | 063 | Arkansas | 0506300042 | ENTERGY ARK-INDEPENDENCE | 4.7955 | 47.4144 | 76.2946 | 0.70794 | 0.88382 | 1.6453 | 0 | 237.0718 | 381.4731
06/09/2002 | Sunday | 5 | 05 | 063 | Arkansas | 0506300042 | ENTERGY ARK-INDEPENDENCE | 4.4967 | 44.58 | 71.5916 | 0.66414 | 0.87459 | 1.6091 | 0 | 222.8998 | 357.9581
07/03/2002 | Weekday | 16 | 05 | 063 | Arkansas | 0506300042 | ENTERGY ARK-INDEPENDENCE | 5.1309 | 51.2232 | 81.8406 | 0.75726 | 0.89412 | 1.6858 | 0 | 819.5706 | 1309.4499
07/06/2002 | Saturday | 4 | 05 | 063 | Arkansas | 0506300042 | ENTERGY ARK-INDEPENDENCE | 4.9523 | 49.411 | 78.9796 | 0.73107 | 0.88863 | 1.6642 | 0 | 197.6438 | 315.9185
07/07/2002 | Sunday | 6 | 05 | 063 | Arkansas | 0506300042 | ENTERGY ARK-INDEPENDENCE | 4.9255 | 49.0743 | 78.5216 | 0.72711 | 0.88779 | 1.6609 | 0 | 294.4456 | 471.1297
07/08/2002 | Monday | 5 | 05 | 063 | Arkansas | 0506300042 | ENTERGY ARK-INDEPENDENCE | 5.1116 | 51.1432 | 81.5816 | 0.75448 | 0.89354 | 1.6834 | 0 | 255.7158 | 407.9081
08/03/2002 | Saturday | 5 | 05 | 063 | Arkansas | 0506300042 | ENTERGY ARK-INDEPENDENCE | 4.854 | 48.2454 | 77.3326 | 0.71659 | 0.8856 | 1.6523 | 0 | 241.2268 | 386.6631
08/04/2002 | Sunday | 4 | 05 | 063 | Arkansas | 0506300042 | ENTERGY ARK-INDEPENDENCE | 4.8293 | 47.9321 | 76.9106 | 0.71295 | 0.88485 | 1.6493 | 0 | 191.7282 | 307.6425
08/05/2002 | Monday | 4 | 05 | 063 | Arkansas | 0506300042 | ENTERGY ARK-INDEPENDENCE | 5.0069 | 49.9043 | 79.8266 | 0.73905 | 0.8903 | 1.6708 | 0 | 199.617 | 319.3065
08/06/2002 | Weekday | 18 | 05 | 063 | Arkansas | 0506300042 | ENTERGY ARK-INDEPENDENCE | 5.0184 | 49.9232 | 79.9696 | 0.74071 | 0.89069 | 1.6722 | 0 | 898.6169 | 1439.4532
09/07/2002 | Saturday | 4 | 05 | 063 | Arkansas | 0506300042 | ENTERGY ARK-INDEPENDENCE | 5.0085 | 49.5854 | 79.7106 | 0.7392 | 0.89572 | 1.6775 | 0 | 198.3414 | 318.8425
09/08/2002 | Sunday | 7 | 05 | 063 | Arkansas | 0506300042 | ENTERGY ARK-INDEPENDENCE | 4.9848 | 49.2799 | 79.3026 | 0.7357 | 0.895 | 1.6747 | 0 | 344.959 | 555.1183
09/09/2002 | Monday | 4 | 05 | 063 | Arkansas | 0506300042 | ENTERGY ARK-INDEPENDENCE | 5.1627 | 51.2555 | 82.2256 | 0.76185 | 0.90046 | 1.6961 | 0 | 205.0218 | 328.9025
09/10/2002 | Weekday | 15 | 05 | 063 | Arkansas | 0506300042 | ENTERGY ARK-INDEPENDENCE | 5.177 | 51.2998 | 82.4106 | 0.76391 | 0.90093 | 1.6979 | 0 | 769.4964 | 1236.1593
10/05/2002 | Saturday | 4 | 05 | 063 | Arkansas | 0506300042 | ENTERGY ARK-INDEPENDENCE | 5.0144 | 49.9022 | 79.9156 | 0.74014 | 0.89589 | 1.6782 | 0 | 199.6086 | 319.6625
10/06/2002 | Sunday | 4 | 05 | 063 | Arkansas | 0506300042 | ENTERGY ARK-INDEPENDENCE | 4.8273 | 48.1999 | 77.0016 | 0.71273 | 0.8901 | 1.6554 | 0 | 192.7994 | 308.0065
10/07/2002 | Monday | 4 | 05 | 063 | Arkansas | 0506300042 | ENTERGY ARK-INDEPENDENCE | 4.8714 | 48.841 | 77.7916 | 0.71927 | 0.89144 | 1.6607 | 0 | 195.3638 | 311.1665
10/08/2002 | Weekday | 19 | 05 | 063 | Arkansas | 0506300042 | ENTERGY ARK-INDEPENDENCE | 4.9577 | 49.4399 | 79.0546 | 0.73184 | 0.89413 | 1.6713 | 0 | 939.3573 | 1502.0378
11/02/2002 | Saturday | 4 | 05 | 063 | Arkansas | 0506300042 | ENTERGY ARK-INDEPENDENCE | 4.619 | 46.5355 | 73.8576 | 0.68231 | 0.88366 | 1.6301 | 0 | 186.1418 | 295.4305
11/03/2002 | Sunday | 7 | 05 | 063 | Arkansas | 0506300042 | ENTERGY ARK-INDEPENDENCE | 4.4618 | 45.1021 | 71.4096 | 0.65929 | 0.87879 | 1.611 | 0 | 315.7144 | 499.8673
11/04/2002 | Monday | 4 | 05 | 063 | Arkansas | 0506300042 | ENTERGY ARK-INDEPENDENCE | 4.5016 | 45.6911 | 72.1256 | 0.66517 | 0.88 | 1.6158 | 0 | 182.7642 | 288.5025
11/05/2002 | Weekday | 15 | 05 | 063 | Arkansas | 0506300042 | ENTERGY ARK-INDEPENDENCE | 4.5679 | 46.1355 | 73.0896 | 0.67483 | 0.88207 | 1.6239 | 0 | 692.0319 | 1096.3443
12/07/2002 | Saturday | 4 | 05 | 063 | Arkansas | 0506300042 | ENTERGY ARK-INDEPENDENCE | 4.4046 | 44.741 | 70.5866 | 0.65096 | 0.87168 | 1.5976 | 0 | 178.9638 | 282.3465
12/08/2002 | Sunday | 8 | 05 | 063 | Arkansas | 0506300042 | ENTERGY ARK-INDEPENDENCE | 4.2623 | 43.4355 | 68.3666 | 0.63011 | 0.86728 | 1.5804 | 0 | 347.4837 | 546.933
12/09/2002 | Monday | 5 | 05 | 063 | Arkansas | 0506300042 | ENTERGY ARK-INDEPENDENCE | 4.3097 | 44.0944 | 69.2026 | 0.63713 | 0.86872 | 1.5861 | 0 | 220.4718 | 346.0131
12/10/2002 | Weekday | 14 | 05 | 063 | Arkansas | 0506300042 | ENTERGY ARK-INDEPENDENCE | 4.3616 | 44.4121 | 69.9446 | 0.64468 | 0.87034 | 1.5924 | 0 | 621.7688 | 979.2247
[7 empty] | ENTERGY ARK-INDEPENDENCE Total | [7 empty] | 15593.0315 | 25014.7613
01/04/2002 | Friday | 4 | 05 | 069 | Arkansas | 0506900110 | ENTERGY ARK-WHITE BLUFF | 4.1362 | 50.483 | 102.9504 | 0.5123 | 0.45142 | 1.125 | 0 | 201.932 | 411.8016
01/05/2002 | Saturday | 4 | 05 | 069 | Arkansas | 0506900110 | ENTERGY ARK-WHITE BLUFF | 3.8597 | 47.1053 | 96.0633 | 0.47839 | 0.43927 | 1.0843 | 0 | 188.421 | 384.2532
01/06/2002 | Sunday | 6 | 05 | 069 | Arkansas | 0506900110 | ENTERGY ARK-WHITE BLUFF | 3.8221 | 46.6509 | 95.1343 | 0.47379 | 0.43757 | 1.0787 | 0 | 279.9052 | 570.8058
01/07/2002 | Weekday | 17 | 05 | 069 | Arkansas | 0506900110 | ENTERGY ARK-WHITE BLUFF | 4.0745 | 49.7308 | 101.4154 | 0.50473 | 0.44924 | 1.1167 | 0 | 845.4236 | 1724.062
02/02/2002 | Saturday | 4 | 05 | 069 | Arkansas | 0506900110 | ENTERGY ARK-WHITE BLUFF | 3.3869 | 41.0717 | 83.9468 | 0.42014 | 0.40922 | 1.0006 | 0 | 164.2869 | 335.7873
02/03/2002 | Sunday | 4 | 05 | 069 | Arkansas | 0506900110 | ENTERGY ARK-WHITE BLUFF | 3.3504 | 40.6329 | 83.0478 | 0.41567 | 0.40767 | 0.99533 | 0 | 162.5316 | 332.1912
02/04/2002 | Monday | 4 | 05 | 069 | Arkansas | 0506900110 | ENTERGY ARK-WHITE BLUFF | 3.572 | 43.3195 | 88.5389 | 0.44282 | 0.41767 | 1.0283 | 0 | 173.2782 | 354.1556
02/05/2002 | Weekday | 16 | 05 | 069 | Arkansas | 0506900110 | ENTERGY ARK-WHITE BLUFF | 3.61 | 43.804 | 89.513 | 0.44751 | 0.42076 | 1.0361 | 0 | 700.8648 | 1432.2075
03/02/2002 | Saturday | 4 | 05 | 069 | Arkansas | 0506900110 | ENTERGY ARK-WHITE BLUFF | 1.8418 | 22.286 | 45.5841 | 0.23072 | 0.33745 | 0.76742 | 0 | 89.1442 | 182.3365
03/03/2002 | Sunday | 7 | 05 | 069 | Arkansas | 0506900110 | ENTERGY ARK-WHITE BLUFF | 1.8213 | 22.0405 | 45.0821 | 0.22822 | 0.33656 | 0.76443 | 0 | 154.2834 | 315.5749
03/04/2002 | Monday | 4 | 05 | 069 | Arkansas | 0506900110 | ENTERGY ARK-WHITE BLUFF | 1.9418 | 23.4987 | 48.0632 | 0.24297 | 0.34221 | 0.78269 | 0 | 93.9949 | 192.2527
03/05/2002 | Weekday | 16 | 05 | 069 | Arkansas | 0506900110 | ENTERGY ARK-WHITE BLUFF | 1.9586 | 23.7143 | 48.4962 | 0.24506 | 0.34396 | 0.78666 | 0 | 379.4293 | 775.9395
04/02/2002 | Weekday | 17 | 05 | 069 | Arkansas | 0506900110 | ENTERGY ARK-WHITE BLUFF | 2.8614 | 35.024 | 71.3524 | 0.35605 | 0.40764 | 0.95557 | 0 | 595.4078 | 1212.9905
04/06/2002 | Saturday | 4 | 05 | 069 | Arkansas | 0506900110 | ENTERGY ARK-WHITE BLUFF | 2.9049 | 35.5585 | 72.4382 | 0.3614 | 0.40427 | 0.95414 | 0 | 142.2341 | 289.7528
04/07/2002 | Sunday | 4 | 05 | 069 | Arkansas | 0506900110 | ENTERGY ARK-WHITE BLUFF | 2.7505 | 33.6557 | 68.5722 | 0.34245 | 0.39866 | 0.93312 | 0 | 134.6229 | 274.2888
04/08/2002 | Monday | 5 | 05 | 069 | Arkansas | 0506900110 | ENTERGY ARK-WHITE BLUFF | 2.8325 | 34.6737 | 70.6363 | 0.35251 | 0.40464 | 0.94874 | 0 | 173.3683 | 353.1815
05/04/2002 | Saturday | 4 | 05 | 069 | Arkansas | 0506900110 | ENTERGY ARK-WHITE BLUFF | 3.3175 | 40.5385 | 82.6357 | 0.41191 | 0.40258 | 0.98542 | 0 | 162.1538 | 330.5427
05/05/2002 | Sunday | 6 | 05 | 069 | Arkansas | 0506900110 | ENTERGY ARK-WHITE BLUFF | 3.1536 | 38.524 | 78.5367 | 0.39181 | 0.39679 | 0.96338 | 0 | 231.1438 | 471.22
05/06/2002 | Monday | 3 | 05 | 069 | Arkansas | 0506900110 | ENTERGY ARK-WHITE BLUFF | 3.2424 | 39.6273 | 80.7737 | 0.40272 | 0.40225 | 0.97878 | 0 | 118.8819 | 242.3212
05/07/2002 | Weekday | 18 | 05 | 069 | Arkansas | 0506900110 | ENTERGY ARK-WHITE BLUFF | 3.2779 | 40.0552 | 81.6498 | 0.40706 | 0.40507 | 0.98587 | 0 | 720.9938 | 1469.6964
06/03/2002 | Monday | 4 | 05 | 069 | Arkansas | 0506900110 | ENTERGY ARK-WHITE BLUFF | 4.1329 | 50.5208 | 102.9712 | 0.51198 | 0.44503 | 1.1179 | 0 | 202.0834 | 411.885
06/04/2002 | Weekday | 16 | 05 | 069 | Arkansas | 0506900110 | ENTERGY ARK-WHITE BLUFF | 4.178 | 51.0642 | 104.0833 | 0.51749 | 0.44857 | 1.1269 | 0 | 817.0266 | 1665.333
06/08/2002 | Saturday | 5 | 05 | 069 | Arkansas | 0506900110 | ENTERGY ARK-WHITE BLUFF | 4.2284 | 51.6808 | 105.3401 | 0.52366 | 0.44558 | 1.1266 | 0 | 258.4041 | 526.7007
06/09/2002 | Sunday | 5 | 05 | 069 | Arkansas | 0506900110 | ENTERGY ARK-WHITE BLUFF | 4.019 | 49.1063 | 100.1041 | 0.49797 | 0.43822 | 1.0985 | 0 | 245.5316 | 500.5206
07/03/2002 | Weekday | 16 | 05 | 069 | Arkansas | 0506900110 | ENTERGY ARK-WHITE BLUFF | 4.4984 | 54.9331 | 112.0027 | 0.55674 | 0.472 | 1.1879 | 0 | 878.9296 | 1792.044
07/06/2002 | Saturday | 4 | 05 | 069 | Arkansas | 0506900110 | ENTERGY ARK-WHITE BLUFF | 4.3115 | 52.6542 | 107.3545 | 0.53382 | 0.46012 | 1.1549 | 0 | 210.617 | 429.4182
07/07/2002 | Sunday | 6 | 05 | 069 | Arkansas | 0506900110 | ENTERGY ARK-WHITE BLUFF | 4.2637 | 52.0754 | 106.1715 | 0.52795 | 0.45814 | 1.1481 | 0 | 312.4526 | 637.0292
07/08/2002 | Monday | 5 | 05 | 069 | Arkansas | 0506900110 | ENTERGY ARK-WHITE BLUFF | 4.4184 | 53.9899 | 110.0567 | 0.54697 | 0.46691 | 1.1738 | 0 | 269.9493 | 550.2833
08/03/2002 | Saturday | 5 | 05 | 069 | Arkansas | 0506900110 | ENTERGY ARK-WHITE BLUFF | 4.7193 | 57.5366 | 117.3788 | 0.58371 | 0.48113 | 1.2194 | 0 | 287.6831 | 586.894
08/04/2002 | Sunday | 4 | 05 | 069 | Arkansas | 0506900110 | ENTERGY ARK-WHITE BLUFF | 4.6648 | 56.8799 | 116.0338 | 0.57705 | 0.47891 | 1.2117 | 0 | 227.5197 | 464.1352
08/05/2002 | Monday | 4 | 05 | 069 | Arkansas | 0506900110 | ENTERGY ARK-WHITE BLUFF | 4.8269 | 58.8833 | 120.1009 | 0.59695 | 0.48829 | 1.2389 | 0 | 235.533 | 480.4037
08/06/2002 | Weekday | 18 | 05 | 069 | Arkansas | 0506900110 | ENTERGY ARK-WHITE BLUFF | 4.8328 | 58.9545 | 120.248 | 0.59767 | 0.49112 | 1.2436 | 0 | 1061.1806 | 2164.4644
09/07/2002 | Saturday | 4 | 05 | 069 | Arkansas | 0506900110 | ENTERGY ARK-WHITE BLUFF | 4.4662 | 54.4732 | 111.1135 | 0.55276 | 0.46574 | 1.1739 | 0 | 217.893 | 444.4542
09/08/2002 | Sunday | 7 | 05 | 069 | Arkansas | 0506900110 | ENTERGY ARK-WHITE BLUFF | 4.4151 | 53.8586 | 109.8525 | 0.54651 | 0.46368 | 1.1667 | 0 | 377.0104 | 768.9676
09/09/2002 | Monday | 4 | 05 | 069 | Arkansas | 0506900110 | ENTERGY ARK-WHITE BLUFF | 4.5703 | 55.7754 | 113.7456 | 0.56556 | 0.47254 | 1.1926 | 0 | 223.1015 | 454.9826
09/10/2002 | Weekday | 15 | 05 | 069 | Arkansas | 0506900110 | ENTERGY ARK-WHITE BLUFF | 4.5759 | 55.8442 | 113.8847 | 0.56624 | 0.47512 | 1.1969 | 0 | 837.663 | 1708.2709
10/05/2002 | Saturday | 4 | 05 | 069 | Arkansas | 0506900110 | ENTERGY ARK-WHITE BLUFF | 4.1834 | 51.0551 | 104.1182 | 0.51813 | 0.44744 | 1.1236 | 0 | 204.2206 | 416.4729
10/06/2002 | Sunday | 4 | 05 | 069 | Arkansas | 0506900110 | ENTERGY ARK-WHITE BLUFF | 4.1637 | 50.8264 | 103.6442 | 0.51572 | 0.44646 | 1.1206 | 0 | 203.3058 | 414.5769
10/07/2002 | Monday | 4 | 05 | 069 | Arkansas | 0506900110 | ENTERGY ARK-WHITE BLUFF | 4.5273 | 55.2731 | 112.7073 | 0.56032 | 0.46188 | 1.1733 | 0 | 221.0923 | 450.8293
10/08/2002 | Weekday | 19 | 05 | 069 | Arkansas | 0506900110 | ENTERGY ARK-WHITE BLUFF | 4.624 | 56.4397 | 115.0954 | 0.57217 | 0.46726 | 1.1892 | 0 | 1072.3543 | 2186.8126
11/02/2002 | Saturday | 4 | 05 | 069 | Arkansas | 0506900110 | ENTERGY ARK-WHITE BLUFF | 3.3337 | 40.7062 | 82.9989 | 0.41395 | 0.40938 | 0.99746 | 0 | 162.825 | 331.9956
11/03/2002 | Sunday | 7 | 05 | 069 | Arkansas | 0506900110 | ENTERGY ARK-WHITE BLUFF | 3.3246 | 40.6062 | 82.7869 | 0.41286 | 0.40875 | 0.9958 | 0 | 284.2437 | 579.5082
11/04/2002 | Monday | 4 | 05 | 069 | Arkansas | 0506900110 | ENTERGY ARK-WHITE BLUFF | 3.602 | 44.0008 | 89.704 | 0.44688 | 0.42069 | 1.0363 | 0 | 176.003 | 358.8159
11/05/2002 | Weekday | 15 | 05 | 069 | Arkansas | 0506900110 | ENTERGY ARK-WHITE BLUFF | 3.6885 | 45.0463 | 91.843 | 0.45748 | 0.42547 | 1.0505 | 0 | 675.6942 | 1377.6456
12/07/2002 | Saturday | 4 | 05 | 069 | Arkansas | 0506900110 | ENTERGY ARK-WHITE BLUFF | 4.1973 | 51.1595 | 104.3777 | 0.51971 | 0.43436 | 1.1046 | 0 | 204.638 | 417.511
12/08/2002 | Sunday | 8 | 05 | 069 | Arkansas | 0506900110 | ENTERGY ARK-WHITE BLUFF | 4.1824 | 50.9885 | 104.0217 | 0.51788 | 0.43352 | 1.1022 | 0 | 407.9079 | 832.1739
12/09/2002 | Monday | 5 | 05 | 069 | Arkansas | 0506900110 | ENTERGY ARK-WHITE BLUFF | 4.529 | 55.224 | 112.6558 | 0.56039 | 0.44763 | 1.1516 | 0 | 276.12 | 563.2791
12/10/2002 | Weekday | 14 | 05 | 069 | Arkansas | 0506900110 | ENTERGY ARK-WHITE BLUFF | 4.6423 | 56.5896 | 115.4529 | 0.57426 | 0.45316 | 1.169 | 0 | 792.2548 | 1616.3403
[7 empty] | ENTERGY ARK-WHITE BLUFF Total | [7 empty] | 17055.5395 | 34787.1101
01/04/2002 | Friday | 4 | 05 | 103 | Arkansas | 0510300055 | JOHN L MCCLELLAN GENERATING STATION | 0.03761 | 0.7514 | 1.2163 | 0.02573 | 0.1071 | 0.1071 | 0 | 3.0056 | 4.8652
01/05/2002 | Saturday | 4 | 05 | 103 | Arkansas | 0510300055 | JOHN L MCCLELLAN GENERATING STATION | 0.03502 | 0.69689 | 1.127 | 0.02437 | 0.09927 | 0.09927 | 0 | 2.7876 | 4.508
01/06/2002 | Sunday | 6 | 05 | 103 | Arkansas | 0510300055 | JOHN L MCCLELLAN GENERATING STATION | 0.03242 | 0.63864 | 1.0304 | 0.02298 | 0.0908 | 0.0908 | 0 | 3.8318 | 6.1823
01/07/2002 | Weekday | 17 | 05 | 103 | Arkansas | 0510300055 | JOHN L MCCLELLAN GENERATING STATION | 0.0437 | 0.88886 | 1.4448 | 0.02899 | 0.12705 | 0.12705 | 0 | 15.1106 | 24.5618
02/02/2002 | Saturday | 4 | 05 | 103 | Arkansas | 0510300055 | JOHN L MCCLELLAN GENERATING STATION | 0.02692 | 0.53307 | 0.86107 | 0.02017 | 0.07586 | 0.07586 | 0 | 2.1323 | 3.4443
02/03/2002 | Sunday | 4 | 05 | 103 | Arkansas | 0510300055 | JOHN L MCCLELLAN GENERATING STATION | 0.02492 | 0.48855 | 0.78723 | 0.01911 | 0.06942 | 0.06942 | 0 | 1.9542 | 3.1489
02/04/2002 | Monday | 4 | 05 | 103 | Arkansas | 0510300055 | JOHN L MCCLELLAN GENERATING STATION | 0.03355 | 0.67977 | 1.1039 | 0.02369 | 0.09711 | 0.09711 | 0 | 2.7191 | 4.4158
02/05/2002 | Weekday | 16 | 05 | 103 | Arkansas | 0510300055 | JOHN L MCCLELLAN GENERATING STATION | 0.03573 | 0.72656 | 1.1808 | 0.02485 | 0.10385 | 0.10385 | 0 | 11.625 | 18.8936
03/02/2002 | Saturday | 4 | 05 | 103 | Arkansas | 0510300055 | JOHN L MCCLELLAN GENERATING STATION | 0.01129 | 0.20764 | 0.3293 | 0.01201 | 0.0292 | 0.0292 | 0 | 0.83056 | 1.3172
03/03/2002 | Sunday | 7 | 05 | 103 | Arkansas | 0510300055 | JOHN L MCCLELLAN GENERATING STATION | 0.01052 | 0.19061 | 0.30106 | 0.01159 | 0.02673 | 0.02673 | 0 | 1.3343 | 2.1074
03/04/2002 | Monday | 4 | 05 | 103 | Arkansas | 0510300055 | JOHN L MCCLELLAN GENERATING STATION | 0.01387 | 0.2639 | 0.42214 | 0.01337 | 0.03731 | 0.03731 | 0 | 1.0556 | 1.6886
03/05/2002 | Weekday | 16 | 05 | 103 | Arkansas | 0510300055 | JOHN L MCCLELLAN GENERATING STATION | 0.01474 | 0.28192 | 0.45158 | 0.01382 | 0.0399 | 0.0399 | 0 | 4.5107 | 7.2253
04/02/2002 | Weekday | 17 | 05 | 103 | Arkansas | 0510300055 | JOHN L MCCLELLAN GENERATING STATION | 0.02822 | 0.54073 | 0.86654 | 0.02071 | 0.07654 | 0.07654 | 0 | 9.1924 | 14.7312
04/06/2002 | Saturday | 4 | 05 | 103 | Arkansas | 0510300055 | JOHN L MCCLELLAN GENERATING STATION | 0.02232 | 0.41441 | 0.65879 | 0.0176 | 0.05834 | 0.05834 | 0 | 1.6576 | 2.6352
04/07/2002 | Sunday | 4 | 05 | 103 | Arkansas | 0510300055 | JOHN L MCCLELLAN GENERATING STATION | 0.02376 | 0.44732 | 0.7137 | 0.01838 | 0.06313 | 0.06313 | 0 | 1.7893 | 2.8548
04/08/2002 | Monday | 5 | 05 | 103 | Arkansas | 0510300055 | JOHN L MCCLELLAN GENERATING STATION | 0.02737 | 0.52433 | 0.84024 | 0.02027 | 0.07423 | 0.07423 | 0 | 2.6216 | 4.2012
05/04/2002 | Saturday | 4 | 05 | 103 | Arkansas | 0510300055 | JOHN L MCCLELLAN GENERATING STATION | 0.02542 | 0.5055 | 0.81733 | 0.01942 | 0.072 | 0.072 | 0 | 2.022 | 3.2693
05/05/2002 | Sunday | 6 | 05 | 103 | Arkansas | 0510300055 | JOHN L MCCLELLAN GENERATING STATION | 0.02703 | 0.54209 | 0.87826 | 0.02028 | 0.07729 | 0.07729 | 0 | 3.2525 | 5.2696
05/06/2002 | Monday | 3 | 05 | 103 | Arkansas | 0510300055 | JOHN L MCCLELLAN GENERATING STATION | 0.03136 | 0.63645 | 1.034 | 0.02257 | 0.09093 | 0.09093 | 0 | 1.9093 | 3.1021
05/07/2002 | Weekday | 18 | 05 | 103 | Arkansas | 0510300055 | JOHN L MCCLELLAN GENERATING STATION | 0.03235 | 0.6566 | 1.0667 | 0.02308 | 0.09382 | 0.09382 | 0 | 11.8188 | 19.2011
06/03/2002 | Monday | 4 | 05 | 103 | Arkansas | 0510300055 | JOHN L MCCLELLAN GENERATING STATION | 0.04985 | 1.0381 | 1.6963 | 0.03235 | 0.14891 | 0.14891 | 0 | 4.1523 | 6.7851
06/04/2002 | Weekday | 16 | 05 | 103 | Arkansas | 0510300055 | JOHN L MCCLELLAN GENERATING STATION | 0.05143 | 1.0709 | 1.75 | 0.03318 | 0.15363 | 0.15363 | 0 | 17.1349 | 27.9997
06/08/2002 | Saturday | 5 | 05 | 103 | Arkansas | 0510300055 | JOHN L MCCLELLAN GENERATING STATION | 0.04019 | 0.8235 | 1.3409 | 0.0272 | 0.11784 | 0.11784 | 0 | 4.1175 | 6.7043
06/09/2002 | Sunday | 5 | 05 | 103 | Arkansas | 0510300055 | JOHN L MCCLELLAN GENERATING STATION | 0.04282 | 0.88355 | 1.4409 | 0.02862 | 0.12657 | 0.12657 | 0 | 4.4177 | 7.2043
07/03/2002 | Weekday | 16 | 05 | 103 | Arkansas | 0510300055 | JOHN L MCCLELLAN GENERATING STATION | 0.06926 | 1.4562 | 2.3845 | 0.0426 | 0.2092 | 0.2092 | 0 | 23.2986 | 38.1526
07/06/2002 | Saturday | 4 | 05 | 103 | Arkansas | 0510300055 | JOHN L MCCLELLAN GENERATING STATION | 0.06272 | 1.3161 | 2.1543 | 0.03915 | 0.18902 | 0.18902 | 0 | 5.2642 | 8.6172
07/07/2002 | Sunday | 6 | 05 | 103 | Arkansas | 0510300055 | JOHN L MCCLELLAN GENERATING STATION | 0.06057 | 1.2678 | 2.0743 | 0.038 | 0.18204 | 0.18204 | 0 | 7.6071 | 12.4459
07/08/2002 | Monday | 5 | 05 | 103 | Arkansas | 0510300055 | JOHN L MCCLELLAN GENERATING STATION | 0.06772 | 1.4244 | 2.3328 | 0.04179 | 0.20468 | 0.20468 | 0 | 7.1219 | 11.6641
08/03/2002 | Saturday | 5 | 05 | 103 | Arkansas | 0510300055 | JOHN L MCCLELLAN GENERATING STATION | 0.07407 | 1.5622 | 2.5599 | 0.04515 | 0.22454 | 0.22454 | 0 | 7.811 | 12.7997
08/04/2002 | Sunday | 4 | 05 | 103 | Arkansas | 0510300055 | JOHN L MCCLELLAN GENERATING STATION | 0.07151 | 1.5049 | 2.4648 | 0.04379 | 0.21624 | 0.21624 | 0 | 6.0195 | 9.8594
08/05/2002 | Monday | 4 | 05 | 103 | Arkansas | 0510300055 | JOHN L MCCLELLAN GENERATING STATION | 0.07998 | 1.6907 | 2.7722 | 0.04828 | 0.24313 | 0.24313 | 0 | 6.763 | 11.0886
08/06/2002 | Weekday | 18 | 05 | 103 | Arkansas | 0510300055 | JOHN L MCCLELLAN GENERATING STATION | 0.07881 | 1.6608 | 2.7211 | 0.04763 | 0.2387 | 0.2387 | 0 | 29.8946 | 48.9793
09/07/2002 | Saturday | 4 | 05 | 103 | Arkansas | 0510300055 | JOHN L MCCLELLAN GENERATING STATION | 0.04493 | 0.91262 | 1.4829 | 0.02962 | 0.13042 | 0.13042 | 0 | 3.6505 | 5.9317
09/08/2002 | Sunday | 7 | 05 | 103 | Arkansas | 0510300055 | JOHN L MCCLELLAN GENERATING STATION | 0.04343 | 0.87939 | 1.4278 | 0.02882 | 0.12561 | 0.12561 | 0 | 6.1557 | 9.9947
09/09/2002 | Monday | 4 | 05 | 103 | Arkansas | 0510300055 | JOHN L MCCLELLAN GENERATING STATION | 0.04845 | 0.98746 | 1.6058 | 0.03146 | 0.1412 | 0.1412 | 0 | 3.9498 | 6.4233
09/10/2002 | Weekday | 15 | 05 | 103 | Arkansas | 0510300055 | JOHN L MCCLELLAN GENERATING STATION | 0.04783 | 0.97035 | 1.5762 | 0.03111 | 0.13866 | 0.13866 | 0 | 14.5552 | 23.6436
10/05/2002 | Saturday | 4 | 05 | 103 | Arkansas | 0510300055 | JOHN L MCCLELLAN GENERATING STATION | 0.00951 | 0.12515 | 0.17803 | 0.01075 | 0.01635 | 0.01635 | 0 | 0.5006 | 0.71212
10/06/2002 | Sunday | 4 | 05 | 103 | Arkansas | 0510300055 | JOHN L MCCLELLAN GENERATING STATION | 0.00952 | 0.12611 | 0.17976 | 0.01076 | 0.0165 | 0.0165 | 0 | 0.50444 | 0.71904
10/07/2002 | Monday | 4 | 05 | 103 | Arkansas | 0510300055 | JOHN L MCCLELLAN GENERATING STATION | 0.01134 | 0.16258 | 0.23892 | 0.01169 | 0.02171 | 0.02171 | 0 | 0.65032 | 0.95568
10/08/2002 | Weekday | 19 | 05 | 103 | Arkansas | 0510300055 | JOHN L MCCLELLAN GENERATING STATION | 0.01249 | 0.18582 | 0.27657 | 0.0123 | 0.02501 | 0.02501 | 0 | 3.5306 | 5.2548
11/02/2002 | Saturday | 4 | 05 | 103 | Arkansas | 0510300055 | JOHN L MCCLELLAN GENERATING STATION | 0.00998 | 0.14877 | 0.22163 | 0.01109 | 0.02005 | 0.02005 | 0 | 0.59508 | 0.88652
11/03/2002 | Sunday | 7 | 05 | 103 | Arkansas | 0510300055 | JOHN L MCCLELLAN GENERATING STATION | 0.00996 | 0.14876 | 0.22176 | 0.01108 | 0.02006 | 0.02006 | 0 | 1.0413 | 1.5523
11/04/2002 | Monday | 4 | 05 | 103 | Arkansas | 0510300055 | JOHN L MCCLELLAN GENERATING STATION | 0.01196 | 0.19034 | 0.2897 | 0.01213 | 0.02603 | 0.02603 | 0 | 0.76136 | 1.1588
11/05/2002 | Weekday | 15 | 05 | 103 | Arkansas | 0510300055 | JOHN L MCCLELLAN GENERATING STATION | 0.01343 | 0.22089 | 0.33962 | 0.01289 | 0.03039 | 0.03039 | 0 | 3.3133 | 5.0943
12/07/2002 | Saturday | 4 | 05 | 103 | Arkansas | 0510300055 | JOHN L MCCLELLAN GENERATING STATION | 0.03641 | 0.75026 | 1.2231 | 0.02528 | 0.10745 | 0.10745 | 0 | 3.001 | 4.8925
12/08/2002 | Sunday | 8 | 05 | 103 | Arkansas | 0510300055 | JOHN L MCCLELLAN GENERATING STATION | 0.0364 | 0.75061 | 1.2238 | 0.02528 | 0.10751 | 0.10751 | 0 | 6.0049 | 9.7906
12/09/2002 | Monday | 5 | 05 | 103 | Arkansas | 0510300055 | JOHN L MCCLELLAN GENERATING STATION | 0.04658 | 0.97701 | 1.599 | 0.0307 | 0.14031 | 0.14031 | 0 | 4.885 | 7.9951
12/10/2002 | Weekday | 14 | 05 | 103 | Arkansas | 0510300055 | JOHN L MCCLELLAN GENERATING STATION | 0.05406 | 1.1434 | 1.8748 | 0.03468 | 0.1644 | 0.1644 | 0 | 16.0076 | 26.2478
[7 empty] | JOHN L MCCLELLAN GENERATING STATION Total | [7 empty] | 277.8703 | 451.1759
01/04/2002 | Friday | 4 | 05 | 007 | Arkansas | 0500700107 | SWEPCO-FLINT CREEK POWER PLANT | 1.8012 | 16.3245 | 35.881 | 0.22129 | 0.09754 | 0.38141 | 0 | 65.298 | 143.524
01/05/2002 | Saturday | 4 | 05 | 007 | Arkansas | 0500700107 | SWEPCO-FLINT CREEK POWER PLANT | 1.8402 | 16.6789 | 36.658 | 0.22606 | 0.09959 | 0.38946 | 0 | 66.7156 | 146.632
01/06/2002 | Sunday | 6 | 05 | 007 | Arkansas | 0500700107 | SWEPCO-FLINT CREEK POWER PLANT | 1.8082 | 16.3889 | 36.021 | 0.22215 | 0.09791 | 0.38286 | 0 | 98.3334 | 216.126
01/07/2002 | Weekday | 17 | 05 | 007 | Arkansas | 0500700107 | SWEPCO-FLINT CREEK POWER PLANT | 1.8257 | 16.5477 | 36.369 | 0.22429 | 0.09884 | 0.38648 | 0 | 281.3109 | 618.273
02/02/2002 | Saturday | 4 | 05 | 007 | Arkansas | 0500700107 | SWEPCO-FLINT CREEK POWER PLANT | 1.6336 | 14.8066 | 32.543 | 0.2008 | 0.08873 | 0.34684 | 0 | 59.2264 | 130.172
02/03/2002 | Sunday | 4 | 05 | 007 | Arkansas | 0500700107 | SWEPCO-FLINT CREEK POWER PLANT | 1.6052 | 14.5489 | 31.977 | 0.19733 | 0.08723 | 0.34097 | 0 | 58.1956 | 127.908
02/04/2002 | Monday | 4 | 05 | 007 | Arkansas | 0500700107 | SWEPCO-FLINT CREEK POWER PLANT | 1.6208 | 14.69 | 32.287 | 0.19923 | 0.08806 | 0.34419 | 0 | 58.76 | 129.148
02/05/2002 | Weekday | 16 | 05 | 007 | Arkansas | 0500700107 | SWEPCO-FLINT CREEK POWER PLANT | 1.6414 | 14.8767 | 32.699 | 0.20176 | 0.08914 | 0.34845 | 0 | 238.0272 | 523.184
03/02/2002 | Saturday | 4 | 05 | 007 | Arkansas | 0500700107 | SWEPCO-FLINT CREEK POWER PLANT | 0.50699 | 4.5951 | 10.1 | 0.06302 | 0.02937 | 0.11389 | 0 | 18.3804 | 40.4
03/03/2002 | Sunday | 7 | 05 | 007 | Arkansas | 0500700107 | SWEPCO-FLINT CREEK POWER PLANT | 0.49818 | 4.5152 | 9.924 | 0.06195 | 0.02892 | 0.11209 | 0 | 31.6065 | 69.468
03/04/2002 | Monday | 4 | 05 | 007 | Arkansas | 0500700107 | SWEPCO-FLINT CREEK POWER PLANT | 0.503 | 4.5589 | 10.02 | 0.06254 | 0.02917 | 0.11308 | 0 | 18.2356 | 40.08
03/05/2002 | Weekday | 16 | 05 | 007 | Arkansas | 0500700107 | SWEPCO-FLINT CREEK POWER PLANT | 0.50941 | 4.617 | 10.148 | 0.06332 | 0.02951 | 0.11441 | 0 | 73.872 | 162.368
04/02/2002 | Weekday | 17 | 05 | 007 | Arkansas | 0500700107 | SWEPCO-FLINT CREEK POWER PLANT | 1.1232 | 10.18 | 22.375 | 0.13838 | 0.06176 | 0.24104 | 0 | 173.06 | 380.375
04/06/2002 | Saturday | 4 | 05 | 007 | Arkansas | 0500700107 | SWEPCO-FLINT CREEK POWER PLANT | 1.1364 | 10.2998 | 22.638 | 0.14 | 0.06246 | 0.24377 | 0 | 41.1992 | 90.552
04/07/2002 | Sunday | 4 | 05 | 007 | Arkansas | 0500700107 | SWEPCO-FLINT CREEK POWER PLANT | 1.1313 | 10.2533 | 22.536 | 0.13937 | 0.06218 | 0.24271 | 0 | 41.0132 | 90.144
04/08/2002 | Monday | 5 | 05 | 007 | Arkansas | 0500700107 | SWEPCO-FLINT CREEK POWER PLANT | 1.1787 | 10.6836 | 23.481 | 0.14518 | 0.06468 | 0.25251 | 0 | 53.418 | 117.405
05/04/2002 | Saturday | 4 | 05 | 007 | Arkansas | 0500700107 | SWEPCO-FLINT CREEK POWER PLANT | 1.5903 | 14.4134 | 31.68 | 0.19551 | 0.08632 | 0.33743 | 0 | 57.6536 | 126.72
05/05/2002 | Sunday | 6 | 05 | 007 | Arkansas | 0500700107 | SWEPCO-FLINT CREEK POWER PLANT | 1.5874 | 14.3878 | 31.623 | 0.19516 | 0.08617 | 0.33684 | 0 | 86.3268 | 189.738
05/06/2002 | Monday | 3 | 05 | 007 | Arkansas | 0500700107 | SWEPCO-FLINT CREEK POWER PLANT | 1.654 | 14.9911 | 32.95 | 0.20331 | 0.08966 | 0.35058 | 0 | 44.9733 | 98.85
05/07/2002 | Weekday | 18 | 05 | 007 | Arkansas | 0500700107 | SWEPCO-FLINT CREEK POWER PLANT | 1.5711 | 14.24 | 31.298 | 0.19317 | 0.08531 | 0.33347 | 0 | 256.32 | 563.364
06/03/2002 | Monday | 4 | 05 | 007 | Arkansas | 0500700107 | SWEPCO-FLINT CREEK POWER PLANT | 1.7111 | 15.5088 | 34.086 | 0.21027 | 0.09281 | 0.36287 | 0 | 62.0352 | 136.344
06/04/2002 | Weekday | 16 | 05 | 007 | Arkansas | 0500700107 | SWEPCO-FLINT CREEK POWER PLANT | 1.6253 | 14.7311 | 32.377 | 0.19978 | 0.0883 | 0.34516 | 0 | 235.6976 | 518.032
06/08/2002 | Saturday | 5 | 05 | 007 | Arkansas | 0500700107 | SWEPCO-FLINT CREEK POWER PLANT | 1.6451 | 14.9111 | 32.772 | 0.20221 | 0.08935 | 0.34927 | 0 | 74.5555 | 163.86
06/09/2002 | Sunday | 5 | 05 | 007 | Arkansas | 0500700107 | SWEPCO-FLINT CREEK POWER PLANT | 1.6422 | 14.8834 | 32.713 | 0.20185 | 0.08918 | 0.34864 | 0 | 74.417 | 163.565
07/03/2002 | Weekday | 16 | 05 | 007 | Arkansas | 0500700107 | SWEPCO-FLINT CREEK POWER PLANT | 1.6777 | 15.2055 | 33.42 | 0.20618 | 0.09105 | 0.35597 | 0 | 243.288 | 534.72
07/06/2002 | Saturday | 4 | 05 | 007 | Arkansas | 0500700107 | SWEPCO-FLINT CREEK POWER PLANT | 1.5945 | 14.4522 | 31.764 | 0.19602 | 0.08669 | 0.33882 | 0 | 57.8088 | 127.056
07/07/2002 | Sunday | 6 | 05 | 007 | Arkansas | 0500700107 | SWEPCO-FLINT CREEK POWER PLANT | 1.5374 | 13.9334 | 30.625 | 0.18903 | 0.08368 | 0.32702 | 0 | 83.6004 | 183.75
07/08/2002 | Monday | 5 | 05 | 007 | Arkansas | 0500700107 | SWEPCO-FLINT CREEK POWER PLANT | 1.5776 | 14.2978 | 31.426 | 0.19394 | 0.0858 | 0.33532 | 0 | 71.489 | 157.13
08/03/2002 | Saturday | 5 | 05 | 007 | Arkansas | 0500700107 | SWEPCO-FLINT CREEK POWER PLANT | 1.6851 | 15.2733 | 33.568 | 0.2071 | 0.09146 | 0.35752 | 0 | 76.3665 | 167.84
08/04/2002 | Sunday | 4 | 05 | 007 | Arkansas | 0500700107 | SWEPCO-FLINT CREEK POWER PLANT | 1.6247 | 14.7255 | 32.365 | 0.19971 | 0.08828 | 0.34505 | 0 | 58.902 | 129.46
08/05/2002 | Monday | 4 | 05 | 007 | Arkansas | 0500700107 | SWEPCO-FLINT CREEK POWER PLANT | 1.6672 | 15.1111 | 33.212 | 0.20491 | 0.09051 | 0.35382 | 0 | 60.4444 | 132.848
08/06/2002 | Weekday | 18 | 05 | 007 | Arkansas | 0500700107 | SWEPCO-FLINT CREEK POWER PLANT | 1.7223 | 15.61 | 34.308 | 0.21164 | 0.09341 | 0.36518 | 0 | 280.98 | 617.544
09/07/2002 | Saturday | 4 | 05 | 007 | Arkansas | 0500700107 | SWEPCO-FLINT CREEK POWER PLANT | 1.6851 | 15.2733 | 33.568 | 0.20711 | 0.09136 | 0.35716 | 0 | 61.0932 | 134.272
09/08/2002 | Sunday | 7 | 05 | 007 | Arkansas | 0500700107 | SWEPCO-FLINT CREEK POWER PLANT | 1.6247 | 14.7255 | 32.365 | 0.19972 | 0.08818 | 0.34469 | 0 | 103.0785 | 226.555
09/09/2002 | Monday | 4 | 05 | 007 | Arkansas | 0500700107 | SWEPCO-FLINT CREEK POWER PLANT | 1.6672 | 15.1111 | 33.212 | 0.20492 | 0.09041 | 0.35346 | 0 | 60.4444 | 132.848
09/10/2002 | Weekday | 15 | 05 | 007 | Arkansas | 0500700107 | SWEPCO-FLINT CREEK POWER PLANT | 1.7223 | 15.61 | 34.308 | 0.21165 | 0.09331 | 0.36482 | 0 | 234.15 | 514.62
10/05/2002 | Saturday | 4 | 05 | 007 | Arkansas | 0500700107 | SWEPCO-FLINT CREEK POWER PLANT | 1.5125 | 13.7078 | 30.13 | 0.18599 | 0.08228 | 0.32154 | 0 | 54.8312 | 120.52
10/06/2002 | Sunday | 4 | 05 | 007 | Arkansas | 0500700107 | SWEPCO-FLINT CREEK POWER PLANT | 1.4451 | 13.0977 | 28.787 | 0.17775 | 0.07873 | 0.30762 | 0 | 52.3908 | 115.148
10/07/2002 | Monday | 4 | 05 | 007 | Arkansas | 0500700107 | SWEPCO-FLINT CREEK POWER PLANT | 1.4796 | 13.41 | 29.474 | 0.18197 | 0.08054 | 0.31473 | 0 | 53.64 | 117.896
10/08/2002 | Weekday | 19 | 05 | 007 | Arkansas | 0500700107 | SWEPCO-FLINT CREEK POWER PLANT | 1.5231 | 13.8045 | 30.342 | 0.1873 | 0.08284 | 0.32373 | 0 | 262.2855 | 576.498
11/02/2002 | Saturday | 4 | 05 | 007 | Arkansas | 0500700107 | SWEPCO-FLINT CREEK POWER PLANT | 1.7019 | 15.4256 | 33.904 | 0.20916 | 0.09223 | 0.36062 | 0 | 61.7024 | 135.616
11/03/2002 | Sunday | 7 | 05 | 007 | Arkansas | 0500700107 | SWEPCO-FLINT CREEK POWER PLANT | 1.6275 | 14.7511 | 32.422 | 0.20007 | 0.08832 | 0.34527 | 0 | 103.2577 | 226.954
11/04/2002 | Monday | 4 | 05 | 007 | Arkansas | 0500700107 | SWEPCO-FLINT CREEK POWER PLANT | 1.6575 | 15.0223 | 33.018 | 0.20373 | 0.0899 | 0.35146 | 0 | 60.0892 | 132.072
11/05/2002 | Weekday | 15 | 05 | 007 | Arkansas | 0500700107 | SWEPCO-FLINT CREEK POWER PLANT | 1.7091 | 15.49 | 34.046 | 0.21004 | 0.09261 | 0.3621 | 0 | 232.35 | 510.69
12/07/2002 | Saturday | 4 | 05 | 007 | Arkansas | 0500700107 | SWEPCO-FLINT CREEK POWER PLANT | 1.9451 | 17.6289 | 38.747 | 0.23889 | 0.10511 | 0.41111 | 0 | 70.5156 | 154.988
12/08/2002 | Sunday | 8 | 05 | 007 | Arkansas | 0500700107 | SWEPCO-FLINT CREEK POWER PLANT | 1.8601 | 16.8589 | 37.054 | 0.22849 | 0.10063 | 0.39356 | 0 | 134.8712 | 296.432
12/09/2002 | Monday | 5 | 05 | 007 | Arkansas | 0500700107 | SWEPCO-FLINT CREEK POWER PLANT | 1.8943 | 17.1689 | 37.735 | 0.23268 | 0.10243 | 0.40062 | 0 | 85.8445 | 188.675
12/10/2002 | Weekday | 14 | 05 | 007 | Arkansas | 0500700107 | SWEPCO-FLINT CREEK POWER PLANT | 1.9532 | 17.7033 | 38.91 | 0.23989 | 0.10553 | 0.41279 | 0 | 247.8462 | 544.74
[7 empty] | SWEPCO-FLINT CREEK POWER PLANT Total | [7 empty] | 5079.9005 | 11165.104
[7 empty] | Grand Total | [7 empty] | 43246.2507 | 74062.9274

## CSAPR
Plant Name | State | ORIS ID | Boiler ID | CSAPR NOx Allocation 2017 (Ozone Season) | CSAPR NOx Allocation 2018 and Beyond (Ozone Season) | AMPD Average 2014-2016 Emissions (Ozone Season) | ∆ 2014-2016 emissions and 2017 budget (Ozone Season) | ∆ 2014-2016 emissions and 2018 budget (Ozone Season) | FIP Emission Rate | Unit | Hrs Operated or MMBTU during 2016 Ozone Season | Anticipated NOx emissions from BART/RPG controls | ∆ 2016 ozone season emissions and BART
Carl Bailey | Arkansas | 202 | 01 | 36 | 26 | 14.968 | 21.032 | 11.032 | No controls
Cecil Lynch | Arkansas | 167 | 2 |  |  |  | 0 | 0
Cecil Lynch | Arkansas | 167 | 3 | 118 | 86 |  | 118 | 86
City Water & Light - City of Jonesboro | Arkansas | 56505 | SN04 | 20 | 14 | 6.696 | 13.304 | 7.304
City Water & Light - City of Jonesboro | Arkansas | 56505 | SN06 | 24 | 17 | 3.9137 | 20.0863 | 13.0863
City Water & Light - City of Jonesboro | Arkansas | 56505 | SN07 | 19 | 15 | 6.3903 | 12.6097 | 8.6097
Dell Power Plant | Arkansas | 55340 | 1 | 17 | 17 | 6.5077 | 10.4923 | 10.4923
Dell Power Plant | Arkansas | 55340 | 2 | 18 | 18 | 5.145 | 12.855 | 12.855
Flint Creek Power Plant | Arkansas | 6138 | 1 | 1332 | 965 | 2008.024 | -676.024 | -1043.024 | 0.23 | lb/MMBTU | 12179864.662 | 1400.6844 | -607.3396
Fulton | Arkansas | 7825 | CT1 | 14 | 14 | 4.4397 | 9.5603 | 9.5603
Hamilton Moses | Arkansas | 168 | 1 |  |  |  | 0 | 0
Hamilton Moses | Arkansas | 168 | 2 |  |  |  | 0 | 0
Harry D. Mattison Power Plant | Arkansas | 56328 | 1 | 21 | 21 | 6.6753 | 14.3247 | 14.3247
Harry D. Mattison Power Plant | Arkansas | 56328 | 2 | 19 | 18 | 7.4303 | 11.5697 | 10.5697
Harry D. Mattison Power Plant | Arkansas | 56328 | 3 | 12 | 12 | 5.508 | 6.492 | 6.492
Harry D. Mattison Power Plant | Arkansas | 56328 | 4 | 9 | 9 | 5.0923 | 3.9077 | 3.9077
Harvey Couch | Arkansas | 169 | 1 |  |  |  | 0 | 0
Harvey Couch | Arkansas | 169 | 2 | 17 | 12 |  | 17 | 12
Hot Spring Energy Facility | Arkansas | 55418 | CT-1 | 28 | 28 | 15.8953 | 12.1047 | 12.1047
Hot Spring Energy Facility | Arkansas | 55418 | CT-2 | 21 | 21 | 15.8977 | 5.1023 | 5.1023
Hot Spring Power Co., LLC | Arkansas | 55714 | SN-01 | 37 | 37 | 8.5273 | 28.4727 | 28.4727
Hot Spring Power Co., LLC | Arkansas | 55714 | SN-02 | 38 | 38 | 8.5827 | 29.4173 | 29.4173
Independence | Arkansas | 6641 | 1 | 1840 | 1333 | 2362.9543 | -522.9543 | -1029.9543 | 0.15 | lb/MMBTU | 20160427.55 | 1512.0321 | -850.9223
Independence | Arkansas | 6641 | 2 | 2017 | 1461 | 2402.1463 | -385.1463 | -941.1463 | 0.15 | lb/MMBTU | 21466837.1 | 1610.0128 | -792.1336
John W. Turk Jr. Power Plant | Arkansas | 56564 | SN-01 | 322 | 322 | 294.5837 | 27.4163 | 27.4163
Lake Catherine | Arkansas | 170 | 1 | 0 | 0 |  | 0 | 0
Lake Catherine | Arkansas | 170 | 2 | 0 | 0 |  | 0 | 0
Lake Catherine | Arkansas | 170 | 3 | 1 | 1 |  | 1 | 1
Lake Catherine | Arkansas | 170 | 4 | 256 | 186 | 257.2127 | -1.2127 | -71.2127 | 0.22 | lb/MMBTU | 2506438.983 | 275.7083 | 18.4956
McClellan | Arkansas | 203 | 01 | 108 | 78 | 96.3823 | 11.6177 | -18.3823
Oswald Generating Station | Arkansas | 55221 | G1 | 26 | 22 | 13.4443 | 12.5557 | 8.5557
Oswald Generating Station | Arkansas | 55221 | G2 | 19 | 19 | 11.9583 | 7.0417 | 7.0417
Oswald Generating Station | Arkansas | 55221 | G3 | 24 | 21 | 9.8737 | 14.1263 | 11.1263
Oswald Generating Station | Arkansas | 55221 | G4 | 14 | 14 | 13.0463 | 0.95367 | 0.95367
Oswald Generating Station | Arkansas | 55221 | G5 | 19 | 17 | 12.0067 | 6.9933 | 4.9933
Oswald Generating Station | Arkansas | 55221 | G6 | 18 | 16 | 13.553 | 4.447 | 2.447
Oswald Generating Station | Arkansas | 55221 | G7 | 18 | 18 | 20.07 | -2.07 | -2.07
Pine Bluff Energy Center | Arkansas | 55075 | CT-1 | 108 | 108 | 84.3263 | 23.6737 | 23.6737
Plum Point Energy Station | Arkansas | 56456 | 1 | 690 | 690 | 547.0277 | 142.9723 | 142.9723
Robert E Ritchie | Arkansas | 173 | 2 |  |  |  | 0 | 0
Thomas Fitzhugh | Arkansas | 201 | 2 | 53 | 45 | 21.6427 | 31.3573 | 23.3573
Union Power Station | Arkansas | 55380 | CTG-1 | 27 | 27 | 21.6497 | 5.3503 | 5.3503
Union Power Station | Arkansas | 55380 | CTG-2 | 26 | 26 | 19.7273 | 6.2727 | 6.2727
Union Power Station | Arkansas | 55380 | CTG-3 | 32 | 32 | 27.3623 | 4.6377 | 4.6377
Union Power Station | Arkansas | 55380 | CTG-4 | 30 | 30 | 26.2297 | 3.7703 | 3.7703
Union Power Station | Arkansas | 55380 | CTG-5 | 27 | 27 | 22.7867 | 4.2133 | 4.2133
Union Power Station | Arkansas | 55380 | CTG-6 | 26 | 26 | 24.5437 | 1.4563 | 1.4563
Union Power Station | Arkansas | 55380 | CTG-7 | 32 | 32 | 28.571 | 3.429 | 3.429
Union Power Station | Arkansas | 55380 | CTG-8 | 29 | 29 | 25.5223 | 3.4777 | 3.4777
White Bluff | Arkansas | 6009 | 1 | 2116 | 1533 | 3279.7003 | -1163.7003 | -1746.7003 | 0.15 | lb/MMBTU | 15146060.46 | 1135.9545 | -2143.7458
White Bluff | Arkansas | 6009 | 2 | 2130 | 1544 | 2873.3323 | -743.3323 | -1329.3323 | 0.15 | lb/MMBTU | 13384829.688 | 1003.8622 | -1869.4701
Total | Arkansas |  |  | 11808 | 9025 | 14639.347 | -2831.347 | -5614.347 |  |  |  | 6938.2543 | -6245.1157
All emissions estimates are in tons.
2016 Annual and Ozone Season NOx emissions were obtained from the Air Markets Program Database Query Tool. CSAPR allocations were obtained from the EPA Unit-level Allocations and Underlying Data for the CSAPR Update for the 2008 Ozone NAAQS Spreadsheet.

## CAMD Unit O3 Season
State | Facility Name | Facility ID (ORISPL) | Unit ID | Year | NOx (tons)
AR | Carl Bailey | 202 | 1 | 2014 | 3.605
AR | Carl Bailey | 202 | 1 | 2015 | 29.273
AR | Carl Bailey | 202 | 1 | 2016 | 12.026
AR | City Water & Light - City of Jonesboro | 56505 | SN04 | 2014 | 0.471
AR | City Water & Light - City of Jonesboro | 56505 | SN04 | 2015 | 12.888
AR | City Water & Light - City of Jonesboro | 56505 | SN04 | 2016 | 6.729
AR | City Water & Light - City of Jonesboro | 56505 | SN06 | 2014 | 1.838
AR | City Water & Light - City of Jonesboro | 56505 | SN06 | 2015 | 8.689
AR | City Water & Light - City of Jonesboro | 56505 | SN06 | 2016 | 1.214
AR | City Water & Light - City of Jonesboro | 56505 | SN07 | 2014 | 3.343
AR | City Water & Light - City of Jonesboro | 56505 | SN07 | 2015 | 3.724
AR | City Water & Light - City of Jonesboro | 56505 | SN07 | 2016 | 12.104
AR | Dell Power Plant | 55340 | 1 | 2014 | 3.349
AR | Dell Power Plant | 55340 | 1 | 2015 | 4.743
AR | Dell Power Plant | 55340 | 1 | 2016 | 11.431
AR | Dell Power Plant | 55340 | 2 | 2014 | 2.287
AR | Dell Power Plant | 55340 | 2 | 2015 | 3.212
AR | Dell Power Plant | 55340 | 2 | 2016 | 9.936
AR | Flint Creek Power Plant | 6138 | 1 | 2014 | 2431.938
AR | Flint Creek Power Plant | 6138 | 1 | 2015 | 1969.984
AR | Flint Creek Power Plant | 6138 | 1 | 2016 | 1622.15
AR | Fulton | 7825 | CT1 | 2014 | 1.429
AR | Fulton | 7825 | CT1 | 2015 | 2.87
AR | Fulton | 7825 | CT1 | 2016 | 9.02
AR | Harry D. Mattison Power Plant | 56328 | 1 | 2014 | 1.746
AR | Harry D. Mattison Power Plant | 56328 | 1 | 2015 | 3.627
AR | Harry D. Mattison Power Plant | 56328 | 1 | 2016 | 14.653
AR | Harry D. Mattison Power Plant | 56328 | 2 | 2014 | 1.629
AR | Harry D. Mattison Power Plant | 56328 | 2 | 2015 | 4.55
AR | Harry D. Mattison Power Plant | 56328 | 2 | 2016 | 16.112
AR | Harry D. Mattison Power Plant | 56328 | 3 | 2014 | 2.549
AR | Harry D. Mattison Power Plant | 56328 | 3 | 2015 | 3.437
AR | Harry D. Mattison Power Plant | 56328 | 3 | 2016 | 10.538
AR | Harry D. Mattison Power Plant | 56328 | 4 | 2014 | 2.969
AR | Harry D. Mattison Power Plant | 56328 | 4 | 2015 | 3.498
AR | Harry D. Mattison Power Plant | 56328 | 4 | 2016 | 8.81
AR | Hot Spring Energy Facility | 55418 | CT-1 | 2014 | 6.398
AR | Hot Spring Energy Facility | 55418 | CT-1 | 2015 | 19.256
AR | Hot Spring Energy Facility | 55418 | CT-1 | 2016 | 22.032
AR | Hot Spring Energy Facility | 55418 | CT-2 | 2014 | 6.908
AR | Hot Spring Energy Facility | 55418 | CT-2 | 2015 | 19.151
AR | Hot Spring Energy Facility | 55418 | CT-2 | 2016 | 21.634
AR | Independence | 6641 | 1 | 2014 | 2631.595
AR | Independence | 6641 | 1 | 2015 | 1770.798
AR | Independence | 6641 | 1 | 2016 | 2686.47
AR | Independence | 6641 | 2 | 2014 | 2925.846
AR | Independence | 6641 | 2 | 2015 | 1752.775
AR | Independence | 6641 | 2 | 2016 | 2527.818
AR | John W. Turk Jr. Power Plant | 56564 | SN-01 | 2014 | 322.056
AR | John W. Turk Jr. Power Plant | 56564 | SN-01 | 2015 | 274.381
AR | John W. Turk Jr. Power Plant | 56564 | SN-01 | 2016 | 287.314
AR | Lake Catherine | 170 | 4 | 2014 | 157.578
AR | Lake Catherine | 170 | 4 | 2015 | 244.577
AR | Lake Catherine | 170 | 4 | 2016 | 369.483
AR | Magnet Cove Generating Station | 55714 | SN-01 | 2014 | 3.389
AR | Magnet Cove Generating Station | 55714 | SN-01 | 2015 | 3.58
AR | Magnet Cove Generating Station | 55714 | SN-01 | 2016 | 18.613
AR | Magnet Cove Generating Station | 55714 | SN-02 | 2014 | 3.385
AR | Magnet Cove Generating Station | 55714 | SN-02 | 2015 | 3.952
AR | Magnet Cove Generating Station | 55714 | SN-02 | 2016 | 18.411
AR | McClellan | 203 | 1 | 2014 | 125.126
AR | McClellan | 203 | 1 | 2015 | 86.601
AR | McClellan | 203 | 1 | 2016 | 77.42
AR | Oswald Generating Station | 55221 | G1 | 2014 | 6.819
AR | Oswald Generating Station | 55221 | G1 | 2015 | 9.385
AR | Oswald Generating Station | 55221 | G1 | 2016 | 24.129
AR | Oswald Generating Station | 55221 | G2 | 2014 | 5.372
AR | Oswald Generating Station | 55221 | G2 | 2015 | 9.89
AR | Oswald Generating Station | 55221 | G2 | 2016 | 20.613
AR | Oswald Generating Station | 55221 | G3 | 2014 | 5.209
AR | Oswald Generating Station | 55221 | G3 | 2015 | 8.615
AR | Oswald Generating Station | 55221 | G3 | 2016 | 15.797
AR | Oswald Generating Station | 55221 | G4 | 2014 | 6.216
AR | Oswald Generating Station | 55221 | G4 | 2015 | 10.731
AR | Oswald Generating Station | 55221 | G4 | 2016 | 22.192
AR | Oswald Generating Station | 55221 | G5 | 2014 | 5.77
AR | Oswald Generating Station | 55221 | G5 | 2015 | 10.504
AR | Oswald Generating Station | 55221 | G5 | 2016 | 19.746
AR | Oswald Generating Station | 55221 | G6 | 2014 | 7.483
AR | Oswald Generating Station | 55221 | G6 | 2015 | 11.11
AR | Oswald Generating Station | 55221 | G6 | 2016 | 22.066
AR | Oswald Generating Station | 55221 | G7 | 2014 | 4.447
AR | Oswald Generating Station | 55221 | G7 | 2015 | 7.551
AR | Oswald Generating Station | 55221 | G7 | 2016 | 48.212
AR | Pine Bluff Energy Center | 55075 | CT-1 | 2014 | 69.975
AR | Pine Bluff Energy Center | 55075 | CT-1 | 2015 | 94.731
AR | Pine Bluff Energy Center | 55075 | CT-1 | 2016 | 88.273
AR | Plum Point Energy Station | 56456 | 1 | 2014 | 364.706
AR | Plum Point Energy Station | 56456 | 1 | 2015 | 663.672
AR | Plum Point Energy Station | 56456 | 1 | 2016 | 612.705
AR | Thomas Fitzhugh | 201 | 2 | 2014 | 1.585
AR | Thomas Fitzhugh | 201 | 2 | 2015 | 18.953
AR | Thomas Fitzhugh | 201 | 2 | 2016 | 44.39
AR | Union Power Station | 55380 | CTG-1 | 2014 | 15.38
AR | Union Power Station | 55380 | CTG-1 | 2015 | 21.919
AR | Union Power Station | 55380 | CTG-1 | 2016 | 27.65
AR | Union Power Station | 55380 | CTG-2 | 2014 | 12.968
AR | Union Power Station | 55380 | CTG-2 | 2015 | 20.645
AR | Union Power Station | 55380 | CTG-2 | 2016 | 25.569
AR | Union Power Station | 55380 | CTG-3 | 2014 | 25.812
AR | Union Power Station | 55380 | CTG-3 | 2015 | 31.955
AR | Union Power Station | 55380 | CTG-3 | 2016 | 24.32
AR | Union Power Station | 55380 | CTG-4 | 2014 | 26.794
AR | Union Power Station | 55380 | CTG-4 | 2015 | 29.626
AR | Union Power Station | 55380 | CTG-4 | 2016 | 22.269
AR | Union Power Station | 55380 | CTG-5 | 2014 | 25.382
AR | Union Power Station | 55380 | CTG-5 | 2015 | 16.974
AR | Union Power Station | 55380 | CTG-5 | 2016 | 26.004
AR | Union Power Station | 55380 | CTG-6 | 2014 | 24.433
AR | Union Power Station | 55380 | CTG-6 | 2015 | 24.146
AR | Union Power Station | 55380 | CTG-6 | 2016 | 25.052
AR | Union Power Station | 55380 | CTG-7 | 2014 | 31.709
AR | Union Power Station | 55380 | CTG-7 | 2015 | 26.135
AR | Union Power Station | 55380 | CTG-7 | 2016 | 27.869
AR | Union Power Station | 55380 | CTG-8 | 2014 | 25.866
AR | Union Power Station | 55380 | CTG-8 | 2015 | 22.137
AR | Union Power Station | 55380 | CTG-8 | 2016 | 28.564
AR | White Bluff | 6009 | 1 | 2014 | 4481.067
AR | White Bluff | 6009 | 1 | 2015 | 2897.856
AR | White Bluff | 6009 | 1 | 2016 | 2460.178
AR | White Bluff | 6009 | 2 | 2014 | 4348.127
AR | White Bluff | 6009 | 2 | 2015 | 2397.896
AR | White Bluff | 6009 | 2 | 2016 | 1873.974