## northwood_gis
Date | Time | instrument | analyte | reading | detection_flag | detection_limit | units | location_code | latitude | longitude | location_description | comments | additional_comments
04/27/2013 | 14:10 | MultiRAE | VOC |  | < | 0.1 | ppm | 50B | 34.9641 | -92.4286 | East side of 50 Starlite Rd | No odor; No Visible Oil; Residence; Workers present; No Airborne Dust Visible; | badger truck parked near north end of leak site with hose running to 36C ATRID1938
04/27/2013 | 14:11 | MultiRAE | H2S |  | < | 1 | ppm | 50B | 34.9641 | -92.4286 | East side of 50 Starlite Rd | No odor; No Visible Oil; Residence; Workers present; No Airborne Dust Visible; | badger truck parked near north end of leak site with hose running to 36C ATRID1938
04/27/2013 | 14:12 | UltraRAE | Benzene |  | < | 0.05 | ppm | 50B | 34.9641 | -92.4286 | East side of 50 Starlite Rd | No odor; No Visible Oil; Residence; Workers present; No Airborne Dust Visible; | badger truck parked near north end of leak site with hose running to 36C ATRID1938
04/27/2013 | 14:14 | MultiRAE | VOC |  | < | 0.1 | ppm | 50A | 34.964 | -92.4287 | East side of 50 Starlite Rd | No odor; No Visible Oil; Residence; Workers present; No Airborne Dust Visible; | soil sampling at 44A ATRID1938
04/27/2013 | 14:14 | MultiRAE | H2S |  | < | 1 | ppm | 50A | 34.964 | -92.4287 | East side of 50 Starlite Rd | No odor; No Visible Oil; Residence; Workers present; No Airborne Dust Visible; | soil sampling at 44A ATRID1938
04/27/2013 | 14:15 | UltraRAE | Benzene |  | < | 0.05 | ppm | 50A | 34.964 | -92.4287 | East side of 50 Starlite Rd | No odor; No Visible Oil; Residence; Workers present; No Airborne Dust Visible; | soil sampling at 44A ATRID1938
04/27/2013 | 14:16 | MultiRAE | VOC |  | < | 0.1 | ppm | 44A | 34.9638 | -92.4286 | West side of 44 Starlite Rd | Crude oil odor; Visible Oil; Residence; Workers present; No Airborne Dust Visible; Slight Odor; | visible oil in trenches dug next to house to allow for sampling under foundation ATRID1938
04/27/2013 | 14:17 | MultiRAE | H2S |  | < | 1 | ppm | 44A | 34.9638 | -92.4286 | West side of 44 Starlite Rd | Crude oil odor; Visible Oil; Residence; Workers present; No Airborne Dust Visible; Slight Odor; | visible oil in trenches dug next to house to allow for sampling under foundation ATRID1938
04/27/2013 | 14:18 | UltraRAE | Benzene |  | < | 0.05 | ppm | 44A | 34.9638 | -92.4286 | West side of 44 Starlite Rd | Crude oil odor; Visible Oil; Residence; Workers present; No Airborne Dust Visible; Slight Odor; | visible oil in trenches dug next to house to allow for sampling under foundation ATRID1938
04/27/2013 | 14:21 | MultiRAE | VOC |  | < | 0.1 | ppm | 44B | 34.9638 | -92.4285 | West side of 44 Starlite Rd | No odor; No Visible Oil; Residence; Workers present; No Airborne Dust Visible; | visible oil in trenches dug next to house to allow for sampling under foundation ATRID1938
04/27/2013 | 14:21 | MultiRAE | H2S |  | < | 1 | ppm | 44B | 34.9638 | -92.4285 | West side of 44 Starlite Rd | No odor; No Visible Oil; Residence; Workers present; No Airborne Dust Visible; | visible oil in trenches dug next to house to allow for sampling under foundation ATRID1938
04/27/2013 | 14:22 | UltraRAE | Benzene |  | < | 0.05 | ppm | 44B | 34.9638 | -92.4285 | West side of 44 Starlite Rd | No odor; No Visible Oil; Residence; Workers present; No Airborne Dust Visible; | visible oil in trenches dug next to house to allow for sampling under foundation ATRID1938
04/27/2013 | 14:23 | MultiRAE | VOC |  | < | 0.1 | ppm | 40B | 34.9635 | -92.4284 | North side of 40 Starlite Rd | No odor; No Visible Oil; Residence; Workers present; No Airborne Dust Visible; | workers manning vactruck hose at 36B ATRID1938
04/27/2013 | 14:23 | MultiRAE | H2S |  | < | 1 | ppm | 40B | 34.9635 | -92.4284 | North side of 40 Starlite Rd | No odor; No Visible Oil; Residence; Workers present; No Airborne Dust Visible; | workers manning vactruck hose at 36B ATRID1938
04/27/2013 | 14:25 | MultiRAE | VOC |  | < | 0.1 | ppm | 40A | 34.9635 | -92.4285 | North side of 40 Starlite Rd | No odor; No Visible Oil; Residence; Workers present; No Airborne Dust Visible; | no work activity at location. nearby soil sampling, digging at street ATRID1938
04/27/2013 | 14:25 | MultiRAE | H2S |  | < | 1 | ppm | 40A | 34.9635 | -92.4285 | North side of 40 Starlite Rd | No odor; No Visible Oil; Residence; Workers present; No Airborne Dust Visible; | no work activity at location. nearby soil sampling, digging at street ATRID1938
04/27/2013 | 14:26 | UltraRAE | Benzene |  | < | 0.05 | ppm | 40A | 34.9635 | -92.4285 | North side of 40 Starlite Rd | No odor; No Visible Oil; Residence; Workers present; No Airborne Dust Visible; | no work activity at location. nearby soil sampling, digging at street ATRID1938
04/27/2013 | 14:24 | UltraRAE | Benzene |  | < | 0.05 | ppm | 40B | 34.9635 | -92.4284 | North side of 40 Starlite Rd | No odor; No Visible Oil; Residence; Workers present; No Airborne Dust Visible; | workers manning vactruck hose at 36B ATRID1938
04/27/2013 | 14:28 | MultiRAE | VOC |  | < | 0.1 | ppm | 40C | 34.9635 | -92.4282 | East side of 40 Starlite Rd | No odor; No Visible Oil; Residence; Workers present; No Airborne Dust Visible; | Arcadis running pump in ground to test for oil ATRID1938
04/27/2013 | 14:28 | MultiRAE | H2S |  | < | 1 | ppm | 40C | 34.9635 | -92.4282 | East side of 40 Starlite Rd | No odor; No Visible Oil; Residence; Workers present; No Airborne Dust Visible; | Arcadis running pump in ground to test for oil ATRID1938
04/27/2013 | 14:29 | UltraRAE | Benzene |  | < | 0.05 | ppm | 40C | 34.9635 | -92.4282 | East side of 40 Starlite Rd | No odor; No Visible Oil; Residence; Workers present; No Airborne Dust Visible; | Arcadis running pump in ground to test for oil ATRID1938
04/27/2013 | 14:33 | MultiRAE | VOC |  | < | 0.1 | ppm | 40D | 34.9634 | -92.4282 | East side of 40 Starlite Rd | No odor; No Visible Oil; Residence; Workers present; No Airborne Dust Visible; | Arcadis pumping ground water to test for oil ATRID1938
04/27/2013 | 14:34 | MultiRAE | H2S |  | < | 1 | ppm | 40D | 34.9634 | -92.4282 | East side of 40 Starlite Rd | No odor; No Visible Oil; Residence; Workers present; No Airborne Dust Visible; | Arcadis pumping ground water to test for oil ATRID1938
04/27/2013 | 14:35 | UltraRAE | Benzene |  | < | 0.05 | ppm | 40D | 34.9634 | -92.4282 | East side of 40 Starlite Rd | No odor; No Visible Oil; Residence; Workers present; No Airborne Dust Visible; | Arcadis pumping ground water to test for oil ATRID1938
04/27/2013 | 14:39 | MultiRAE | VOC |  | < | 0.1 | ppm | 36D | 34.9634 | -92.428 | East side of 36 Starlite Rd | No odor; No Visible Oil; Residence; Workers present; No Airborne Dust Visible; | track hoe extending lead end of trench ATRID1938
04/27/2013 | 14:40 | MultiRAE | H2S |  | < | 1 | ppm | 36D | 34.9634 | -92.428 | East side of 36 Starlite Rd | No odor; No Visible Oil; Residence; Workers present; No Airborne Dust Visible; | track hoe extending lead end of trench ATRID1938
04/27/2013 | 14:41 | UltraRAE | Benzene |  | < | 0.05 | ppm | 36D | 34.9634 | -92.428 | East side of 36 Starlite Rd | No odor; No Visible Oil; Residence; Workers present; No Airborne Dust Visible; | track hoe extending lead end of trench ATRID1938
04/27/2013 | 15:04 | MultiRAE | VOC |  | < | 0.1 | ppm | 36C | 34.9635 | -92.428 | East side of 36 Starlite Rd | No odor; No Visible Oil; Residence; Workers present; No Airborne Dust Visible; | track hoe extending lead end of trench ATRID1938
04/27/2013 | 15:05 | MultiRAE | H2S |  | < | 1 | ppm | 36C | 34.9635 | -92.428 | East side of 36 Starlite Rd | No odor; No Visible Oil; Residence; Workers present; No Airborne Dust Visible; | track hoe extending lead end of trench ATRID1938
04/27/2013 | 15:06 | UltraRAE | Benzene |  | < | 0.05 | ppm | 36C | 34.9635 | -92.428 | East side of 36 Starlite Rd | No odor; No Visible Oil; Residence; Workers present; No Airborne Dust Visible; | track hoe extending lead end of trench ATRID1938
04/27/2013 | 15:10 | MultiRAE | VOC |  | < | 0.1 | ppm | 36B | 34.9637 | -92.4281 | North side of 36 Starlite Rd | No odor; No Visible Oil; Residence; No work activity; Workers not present; No Airborne Dust Visible; | no work activity behind, north, of houses ATRID1938
04/27/2013 | 15:10 | MultiRAE | H2S |  | < | 1 | ppm | 36B | 34.9637 | -92.4281 | North side of 36 Starlite Rd | No odor; No Visible Oil; Residence; No work activity; Workers not present; No Airborne Dust Visible; | no work activity behind, north, of houses ATRID1938
04/27/2013 | 15:11 | UltraRAE | Benzene |  | < | 0.05 | ppm | 36B | 34.9637 | -92.4281 | North side of 36 Starlite Rd | No odor; No Visible Oil; Residence; No work activity; Workers not present; No Airborne Dust Visible; | no work activity behind, north, of houses ATRID1938
04/27/2013 | 15:12 | MultiRAE | VOC |  | < | 0.1 | ppm | 36A | 34.9636 | -92.4281 | North side of 36 Starlite Rd | No odor; No Visible Oil; Residence; No work activity; Workers not present; No Airborne Dust Visible; | no work activity behind, north, of houses ATRID1938
04/27/2013 | 15:12 | MultiRAE | H2S |  | < | 1 | ppm | 36A | 34.9636 | -92.4281 | North side of 36 Starlite Rd | No odor; No Visible Oil; Residence; No work activity; Workers not present; No Airborne Dust Visible; | no work activity behind, north, of houses ATRID1938
04/27/2013 | 15:13 | UltraRAE | Benzene |  | < | 0.05 | ppm | 36A | 34.9636 | -92.4281 | North side of 36 Starlite Rd | No odor; No Visible Oil; Residence; No work activity; Workers not present; No Airborne Dust Visible; | no work activity behind, north, of houses ATRID1938
04/27/2013 | 15:15 | MultiRAE | VOC |  | < | 0.1 | ppm | 32A | 34.9636 | -92.4279 | North side of 32 Starlite Rd | No odor; No Visible Oil; Residence; No work activity; Workers not present; No Airborne Dust Visible; | no work activity behind, north, of houses ATRID1938
04/27/2013 | 15:15 | MultiRAE | H2S |  | < | 1 | ppm | 32A | 34.9636 | -92.4279 | North side of 32 Starlite Rd | No odor; No Visible Oil; Residence; No work activity; Workers not present; No Airborne Dust Visible; | no work activity behind, north, of houses ATRID1938
04/27/2013 | 15:16 | UltraRAE | Benzene |  | < | 0.05 | ppm | 32A | 34.9636 | -92.4279 | North side of 32 Starlite Rd | No odor; No Visible Oil; Residence; No work activity; Workers not present; No Airborne Dust Visible; | no work activity behind, north, of houses ATRID1938
04/27/2013 | 15:17 | MultiRAE | VOC |  | < | 0.1 | ppm | 32B | 34.9636 | -92.4277 | North side of 32 Starlite Rd | No odor; No Visible Oil; Residence; No work activity; Workers not present; No Airborne Dust Visible; | no work activity behind, north, of houses. visible oil in hole exposing pipe ATRID1938
04/27/2013 | 15:17 | MultiRAE | H2S |  | < | 1 | ppm | 32B | 34.9636 | -92.4277 | North side of 32 Starlite Rd | No odor; No Visible Oil; Residence; No work activity; Workers not present; No Airborne Dust Visible; | no work activity behind, north, of houses. visible oil in hole exposing pipe ATRID1938
04/27/2013 | 15:18 | UltraRAE | Benzene |  | < | 0.05 | ppm | 32B | 34.9636 | -92.4277 | North side of 32 Starlite Rd | No odor; No Visible Oil; Residence; No work activity; Workers not present; No Airborne Dust Visible; | no work activity behind, north, of houses. visible oil in hole exposing pipe ATRID1938
04/27/2013 | 15:19 | MultiRAE | VOC |  | < | 0.1 | ppm | 32C | 34.9635 | -92.4277 | East side of 32 Starlite Rd | No odor; No Visible Oil; Residence; No work activity; Workers not present; No Airborne Dust Visible; | no work activity behind, north, of houses ATRID1938
04/27/2013 | 15:19 | MultiRAE | H2S |  | < | 1 | ppm | 32C | 34.9635 | -92.4277 | East side of 32 Starlite Rd | No odor; No Visible Oil; Residence; No work activity; Workers not present; No Airborne Dust Visible; | no work activity behind, north, of houses ATRID1938
04/27/2013 | 15:20 | UltraRAE | Benzene |  | < | 0.05 | ppm | 32C | 34.9635 | -92.4277 | East side of 32 Starlite Rd | No odor; No Visible Oil; Residence; No work activity; Workers not present; No Airborne Dust Visible; | no work activity behind, north, of houses ATRID1938
04/27/2013 | 15:21 | MultiRAE | VOC |  | < | 0.1 | ppm | 32D | 34.9634 | -92.4277 | East side of 32 Starlite Rd | No odor; No Visible Oil; Residence; Workers present; No Airborne Dust Visible; | workers digging in trench. ATRID1938
04/27/2013 | 15:22 | MultiRAE | H2S |  | < | 1 | ppm | 32D | 34.9634 | -92.4277 | East side of 32 Starlite Rd | No odor; No Visible Oil; Residence; Workers present; No Airborne Dust Visible; | workers digging in trench. ATRID1938
04/27/2013 | 15:23 | UltraRAE | Benzene |  | < | 0.05 | ppm | 32D | 34.9634 | -92.4277 | East side of 32 Starlite Rd | No odor; No Visible Oil; Residence; Workers present; No Airborne Dust Visible; | workers digging in trench. ATRID1938
04/27/2013 | 15:23 | MultiRAE | VOC |  | < | 0.1 | ppm | 28B | 34.9634 | -92.4275 | East side of 28 Starlite Rd | No odor; No Visible Oil; Residence; Workers present; No Airborne Dust Visible; | workers hydro excavating to find buried lines in front of houses ATRID1938
04/27/2013 | 15:24 | MultiRAE | H2S |  | < | 1 | ppm | 28B | 34.9634 | -92.4275 | East side of 28 Starlite Rd | No odor; No Visible Oil; Residence; Workers present; No Airborne Dust Visible; | workers hydro excavating to find buried lines in front of houses ATRID1938
04/27/2013 | 15:25 | UltraRAE | Benzene |  | < | 0.05 | ppm | 28B | 34.9634 | -92.4275 | East side of 28 Starlite Rd | No odor; No Visible Oil; Residence; Workers present; No Airborne Dust Visible; | workers hydro excavating to find buried lines in front of houses ATRID1938
04/27/2013 | 15:27 | MultiRAE | VOC |  | < | 0.1 | ppm | 28A | 34.9635 | -92.4275 | East side of 28 Starlite Rd | No odor; No Visible Oil; Residence; No work activity; Workers not present; No Airborne Dust Visible; | no work activity behind, north, of houses ATRID1938
04/27/2013 | 15:27 | MultiRAE | H2S |  | < | 1 | ppm | 28A | 34.9635 | -92.4275 | East side of 28 Starlite Rd | No odor; No Visible Oil; Residence; No work activity; Workers not present; No Airborne Dust Visible; | no work activity behind, north, of houses ATRID1938
04/27/2013 | 15:28 | UltraRAE | Benzene |  | < | 0.05 | ppm | 28A | 34.9635 | -92.4275 | East side of 28 Starlite Rd | No odor; No Visible Oil; Residence; No work activity; Workers not present; No Airborne Dust Visible; | no work activity behind, north, of houses ATRID1938
04/27/2013 | 15:30 | MultiRAE | VOC |  | < | 0.1 | ppm | 24C | 34.9636 | -92.4272 | North side of 20 Starlite Rd | No odor; No Visible Oil; Visible Oil; Residence; Workers not present; No Airborne Dust Visible; | no work activity behind, north, of houses. hydro-excavation in front yard ATRID1938
04/27/2013 | 15:30 | MultiRAE | H2S |  | < | 1 | ppm | 24C | 34.9636 | -92.4272 | North side of 20 Starlite Rd | No odor; No Visible Oil; Visible Oil; Residence; Workers not present; No Airborne Dust Visible; | no work activity behind, north, of houses. hydro-excavation in front yard ATRID1938
04/27/2013 | 15:31 | UltraRAE | Benzene |  | < | 0.05 | ppm | 24C | 34.9636 | -92.4272 | North side of 20 Starlite Rd | No odor; No Visible Oil; Visible Oil; Residence; Workers not present; No Airborne Dust Visible; | no work activity behind, north, of houses. hydro-excavation in front yard ATRID1938
04/27/2013 | 15:32 | MultiRAE | VOC |  | < | 0.1 | ppm | 24A | 34.9635 | -92.4272 | East side of 24 Starlite Rd | No odor; No Visible Oil; Residence; Workers not present; No Airborne Dust Visible; | workers hydro-excavating to find buried lines in front yard, south, of house ATRID1938
04/27/2013 | 15:32 | MultiRAE | H2S |  | < | 1 | ppm | 24A | 34.9635 | -92.4272 | East side of 24 Starlite Rd | No odor; No Visible Oil; Residence; Workers not present; No Airborne Dust Visible; | workers hydro-excavating to find buried lines in front yard, south, of house ATRID1938
04/27/2013 | 15:33 | UltraRAE | Benzene |  | < | 0.05 | ppm | 24A | 34.9635 | -92.4272 | East side of 24 Starlite Rd | No odor; No Visible Oil; Residence; Workers not present; No Airborne Dust Visible; | workers hydro-excavating to find buried lines in front yard, south, of house ATRID1938
04/27/2013 | 15:36 | MultiRAE | H2S |  | < | 1 | ppm | 24B | 34.9634 | -92.4273 | East side of 24 Starlite Rd | No odor; No Visible Oil; Residence; Workers present; No Airborne Dust Visible; | workers hydro-excavating to find buried lines in front yard, south, of house ATRID1938
04/27/2013 | 15:36 | MultiRAE | VOC |  | < | 0.1 | ppm | 24B | 34.9634 | -92.4273 | East side of 24 Starlite Rd | No odor; No Visible Oil; Residence; Workers present; No Airborne Dust Visible; | workers hydro-excavating to find buried lines in front yard, south, of house ATRID1938
04/27/2013 | 15:37 | UltraRAE | Benzene |  | < | 0.05 | ppm | 24B | 34.9634 | -92.4273 | East side of 24 Starlite Rd | No odor; No Visible Oil; Residence; Workers present; No Airborne Dust Visible; | workers hydro-excavating to find buried lines in front yard, south, of house ATRID1938
04/27/2013 | 15:38 | MultiRAE | VOC |  | < | 0.1 | ppm | 20A | 34.9634 | -92.427 | East side of 20 Starlite Rd | No odor; No Visible Oil; Residence; Workers present; No Airborne Dust Visible; | ATRID1938
04/27/2013 | 15:39 | MultiRAE | H2S |  | < | 1 | ppm | 20A | 34.9634 | -92.427 | East side of 20 Starlite Rd | No odor; No Visible Oil; Residence; Workers present; No Airborne Dust Visible; | ATRID1938
04/27/2013 | 15:40 | UltraRAE | Benzene |  | < | 0.05 | ppm | 20A | 34.9634 | -92.427 | East side of 20 Starlite Rd | No odor; No Visible Oil; Residence; Workers present; No Airborne Dust Visible; | ATRID1938
04/27/2013 | 15:40 | MultiRAE | VOC |  | < | 0.1 | ppm | 20B | 34.9635 | -92.427 | East side of 20 Starlite Rd | No odor; No Visible Oil; Residence; No work activity; Workers not present; No Airborne Dust Visible; | no work activity behind house ATRID1938
04/27/2013 | 15:41 | MultiRAE | H2S |  | < | 1 | ppm | 20B | 34.9635 | -92.427 | East side of 20 Starlite Rd | No odor; No Visible Oil; Residence; No work activity; Workers not present; No Airborne Dust Visible; | no work activity behind house ATRID1938
04/27/2013 | 15:42 | UltraRAE | Benzene |  | < | 0.05 | ppm | 20B | 34.9635 | -92.427 | East side of 20 Starlite Rd | No odor; No Visible Oil; Residence; No work activity; Workers not present; No Airborne Dust Visible; | no work activity behind house ATRID1938
04/27/2013 | 15:43 | MultiRAE | VOC |  | < | 0.1 | ppm | 16B | 34.9635 | -92.4267 | East side of 16 Starlite Rd | No odor; No Visible Oil; Residence; Workers present; No Airborne Dust Visible; | ATRID1938
04/27/2013 | 15:43 | MultiRAE | H2S |  | < | 1 | ppm | 16B | 34.9635 | -92.4267 | East side of 16 Starlite Rd | No odor; No Visible Oil; Residence; Workers present; No Airborne Dust Visible; | ATRID1938
04/27/2013 | 15:44 | UltraRAE | Benzene |  | < | 0.05 | ppm | 16B | 34.9635 | -92.4267 | East side of 16 Starlite Rd | No odor; No Visible Oil; Residence; Workers present; No Airborne Dust Visible; | ATRID1938
04/27/2013 | 15:45 | MultiRAE | VOC |  | < | 0.1 | ppm | 16A | 34.9634 | -92.4268 | East side of 16 Starlite Rd | No odor; No Visible Oil; Vac Trucks Present; Residence; Workers present; No Airborne Dust Visible; | no work activity this end, east, of site ATRID1938
04/27/2013 | 15:45 | MultiRAE | H2S |  | < | 1 | ppm | 16A | 34.9634 | -92.4268 | East side of 16 Starlite Rd | No odor; No Visible Oil; Vac Trucks Present; Residence; Workers present; No Airborne Dust Visible; | no work activity this end, east, of site ATRID1938
04/27/2013 | 15:46 | UltraRAE | Benzene |  | < | 0.05 | ppm | 16A | 34.9634 | -92.4268 | East side of 16 Starlite Rd | No odor; No Visible Oil; Vac Trucks Present; Residence; Workers present; No Airborne Dust Visible; | no work activity this end, east, of site ATRID1938
04/27/2013 | 15:47 | MultiRAE | VOC |  | < | 0.1 | ppm | 12B | 34.9635 | -92.4265 | East side of 12 Starlite Rd | No odor; No Visible Oil; Vac Trucks Present; Visible Oil; Residence; No work activity; Workers not present; No Airborne Dust Visible; | no work activity this end of site. vac trucks on standby ATRID1938
04/27/2013 | 15:47 | MultiRAE | H2S |  | < | 1 | ppm | 12B | 34.9635 | -92.4265 | East side of 12 Starlite Rd | No odor; No Visible Oil; Vac Trucks Present; Visible Oil; Residence; No work activity; Workers not present; No Airborne Dust Visible; | no work activity this end of site. vac trucks on standby ATRID1938
04/27/2013 | 15:48 | UltraRAE | Benzene |  | < | 0.05 | ppm | 12B | 34.9635 | -92.4265 | East side of 12 Starlite Rd | No odor; No Visible Oil; Vac Trucks Present; Visible Oil; Residence; No work activity; Workers not present; No Airborne Dust Visible; | no work activity this end of site. vac trucks on standby ATRID1938
04/27/2013 | 15:49 | MultiRAE | VOC |  | < | 0.1 | ppm | 12A | 34.9634 | -92.4265 | East side of 12 Starlite Rd | No odor; No Visible Oil; Vac Trucks Present; Residence; No work activity; Workers present; No Airborne Dust Visible; | no work activity this end of site. vac trucks on standby ATRID1938
04/27/2013 | 15:50 | MultiRAE | H2S |  | < | 1 | ppm | 12A | 34.9634 | -92.4265 | East side of 12 Starlite Rd | No odor; No Visible Oil; Vac Trucks Present; Residence; No work activity; Workers present; No Airborne Dust Visible; | no work activity this end of site. vac trucks on standby ATRID1938
04/27/2013 | 15:52 | MultiRAE | H2S |  | < | 1 | ppm | 8A | 34.9632 | -92.4261 | South side of 8 Starlite Rd | No odor; No Visible Oil; Vac Trucks Present; Residence; No work activity; Workers present; No Airborne Dust Visible; | no work activity this end of site. vac trucks on standby ATRID1938
04/27/2013 | 15:52 | MultiRAE | VOC |  | < | 0.1 | ppm | 8A | 34.9632 | -92.4261 | South side of 8 Starlite Rd | No odor; No Visible Oil; Vac Trucks Present; Residence; No work activity; Workers present; No Airborne Dust Visible; | no work activity this end of site. vac trucks on standby ATRID1938
04/27/2013 | 15:53 | UltraRAE | Benzene |  | < | 0.05 | ppm | 8A | 34.9632 | -92.4261 | South side of 8 Starlite Rd | No odor; No Visible Oil; Vac Trucks Present; Residence; No work activity; Workers present; No Airborne Dust Visible; | no work activity this end of site. vac trucks on standby ATRID1938
04/27/2013 | 15:51 | UltraRAE | Benzene |  | < | 0.05 | ppm | 12A | 34.9634 | -92.4265 | East side of 12 Starlite Rd | No odor; No Visible Oil; Vac Trucks Present; Residence; No work activity; Workers present; No Airborne Dust Visible; | no work activity this end of site. vac trucks on standby ATRID1938
04/27/2013 | 15:55 | MultiRAE | VOC |  | < | 0.1 | ppm | 8B | 34.9632 | -92.4263 | South side of 8 Starlite Rd | No odor; No Visible Oil; Residence; No work activity; Workers present; No Airborne Dust Visible; | no work activity this end of site. vac trucks on standby ATRID1938
04/27/2013 | 15:56 | MultiRAE | H2S |  | < | 1 | ppm | 8B | 34.9632 | -92.4263 | South side of 8 Starlite Rd | No odor; No Visible Oil; Residence; No work activity; Workers present; No Airborne Dust Visible; | no work activity this end of site. vac trucks on standby ATRID1938
04/27/2013 | 15:57 | UltraRAE | Benzene |  | < | 0.05 | ppm | 8B | 34.9632 | -92.4263 | South side of 8 Starlite Rd | No odor; No Visible Oil; Residence; No work activity; Workers present; No Airborne Dust Visible; | no work activity this end of site. vac trucks on standby ATRID1938
04/27/2013 | 15:58 | MultiRAE | VOC |  | < | 0.1 | ppm | 7B | 34.9629 | -92.4267 | East side of 7 Starlite Rd | No odor; No Visible Oil; Residence; Workers present; No Airborne Dust Visible; | rolloffs being delivered ATRID1938
04/27/2013 | 15:58 | MultiRAE | H2S |  | < | 1 | ppm | 7B | 34.9629 | -92.4267 | East side of 7 Starlite Rd | No odor; No Visible Oil; Residence; Workers present; No Airborne Dust Visible; | rolloffs being delivered ATRID1938
04/27/2013 | 15:59 | UltraRAE | Benzene |  | < | 0.05 | ppm | 7B | 34.9629 | -92.4267 | East side of 7 Starlite Rd | No odor; No Visible Oil; Residence; Workers present; No Airborne Dust Visible; | rolloffs being delivered ATRID1938
04/27/2013 | 16:00 | MultiRAE | VOC |  | < | 0.1 | ppm | 7A | 34.9631 | -92.4267 | East side of 7 Starlite Rd | No odor; No Visible Oil; Residence; Workers present; No Airborne Dust Visible; | rolloff being delivered ATRID1938
04/27/2013 | 16:00 | MultiRAE | H2S |  | < | 1 | ppm | 7A | 34.9631 | -92.4267 | East side of 7 Starlite Rd | No odor; No Visible Oil; Residence; Workers present; No Airborne Dust Visible; | rolloff being delivered ATRID1938
04/27/2013 | 16:01 | UltraRAE | Benzene |  | < | 0.05 | ppm | 7A | 34.9631 | -92.4267 | East side of 7 Starlite Rd | No odor; No Visible Oil; Residence; Workers present; No Airborne Dust Visible; | rolloff being delivered ATRID1938
04/27/2013 | 16:02 | MultiRAE | VOC |  | < | 0.1 | ppm | 11A | 34.9631 | -92.4269 | East side of 11 Starlite Rd | No odor; No Visible Oil; Residence; Workers present; No Airborne Dust Visible; | hydro-excavation across street ATRID1938
04/27/2013 | 16:02 | MultiRAE | H2S |  | < | 1 | ppm | 11A | 34.9631 | -92.4269 | East side of 11 Starlite Rd | No odor; No Visible Oil; Residence; Workers present; No Airborne Dust Visible; | hydro-excavation across street ATRID1938
04/27/2013 | 16:03 | UltraRAE | Benzene |  | < | 0.05 | ppm | 11A | 34.9631 | -92.4269 | East side of 11 Starlite Rd | No odor; No Visible Oil; Residence; Workers present; No Airborne Dust Visible; | hydro-excavation across street ATRID1938
04/27/2013 | 16:04 | MultiRAE | VOC |  | < | 0.1 | ppm | 11B | 34.963 | -92.4269 | East side of 11 Starlite Rd | No odor; No Visible Oil; Residence; No work activity; Workers present; No Airborne Dust Visible; | no work activity near location ATRID1938
04/27/2013 | 16:04 | MultiRAE | H2S |  | < | 1 | ppm | 11B | 34.963 | -92.4269 | East side of 11 Starlite Rd | No odor; No Visible Oil; Residence; No work activity; Workers present; No Airborne Dust Visible; | no work activity near location ATRID1938
04/27/2013 | 16:05 | MultiRAE | VOC |  | < | 0.1 | ppm | 15A | 34.9631 | -92.4272 | East side of 15 Starlite Rd | No odor; No Visible Oil; Residence; Workers present; No Airborne Dust Visible; | hydro-excavation across street ATRID1938
04/27/2013 | 16:06 | MultiRAE | H2S |  | < | 1 | ppm | 15A | 34.9631 | -92.4272 | East side of 15 Starlite Rd | No odor; No Visible Oil; Residence; Workers present; No Airborne Dust Visible; | hydro-excavation across street ATRID1938
04/27/2013 | 16:05 | UltraRAE | Benzene |  | < | 0.05 | ppm | 11B | 34.963 | -92.4269 | East side of 11 Starlite Rd | No odor; No Visible Oil; Residence; No work activity; Workers present; No Airborne Dust Visible; | no work activity near location ATRID1938
04/27/2013 | 16:07 | UltraRAE | Benzene |  | < | 0.05 | ppm | 15A | 34.9631 | -92.4272 | East side of 15 Starlite Rd | No odor; No Visible Oil; Residence; Workers present; No Airborne Dust Visible; | hydro-excavation across street ATRID1938
04/27/2013 | 16:07 | MultiRAE | VOC |  | < | 0.1 | ppm | 15B | 34.963 | -92.4272 | East side of 15 Starlite Rd | No odor; No Visible Oil; Residence; Workers present; No Airborne Dust Visible; | hydro-excavation across street ATRID1938
04/27/2013 | 16:08 | MultiRAE | H2S |  | < | 1 | ppm | 15B | 34.963 | -92.4272 | East side of 15 Starlite Rd | No odor; No Visible Oil; Residence; Workers present; No Airborne Dust Visible; | hydro-excavation across street ATRID1938
04/27/2013 | 16:09 | UltraRAE | Benzene |  | < | 0.05 | ppm | 15B | 34.963 | -92.4272 | East side of 15 Starlite Rd | No odor; No Visible Oil; Residence; Workers present; No Airborne Dust Visible; | hydro-excavation across street ATRID1938
04/27/2013 | 16:11 | MultiRAE | VOC |  | < | 0.1 | ppm | 19A | 34.9631 | -92.4274 | East side of 19 Starlite Rd | No odor; No Visible Oil; Residence; Workers present; No Airborne Dust Visible; | hydro-excavation across street ATRID1938
04/27/2013 | 16:11 | MultiRAE | H2S |  | < | 1 | ppm | 19A | 34.9631 | -92.4274 | East side of 19 Starlite Rd | No odor; No Visible Oil; Residence; Workers present; No Airborne Dust Visible; | hydro-excavation across street ATRID1938
04/27/2013 | 16:13 | MultiRAE | VOC |  | < | 0.1 | ppm | 19B | 34.963 | -92.4274 | East side of 19 Starlite Rd | No odor; No Visible Oil; Residence; No work activity; Workers present; No Airborne Dust Visible; | no work activity near location ATRID1938
04/27/2013 | 16:13 | MultiRAE | H2S |  | < | 1 | ppm | 19B | 34.963 | -92.4274 | East side of 19 Starlite Rd | No odor; No Visible Oil; Residence; No work activity; Workers present; No Airborne Dust Visible; | no work activity near location ATRID1938
04/27/2013 | 16:12 | UltraRAE | Benzene |  | < | 0.05 | ppm | 19A | 34.9631 | -92.4274 | East side of 19 Starlite Rd | No odor; No Visible Oil; Residence; Workers present; No Airborne Dust Visible; | hydro-excavation across street ATRID1938
04/27/2013 | 16:15 | MultiRAE | VOC |  | < | 0.1 | ppm | 23A | 34.9631 | -92.4277 | East side of 23 Starlite Rd | No odor; No Visible Oil; Residence; Workers present; No Airborne Dust Visible; | workers digging in trench to west ATRID1938
04/27/2013 | 16:14 | UltraRAE | Benzene |  | < | 0.05 | ppm | 19B | 34.963 | -92.4274 | East side of 19 Starlite Rd | No odor; No Visible Oil; Residence; No work activity; Workers present; No Airborne Dust Visible; | no work activity near location ATRID1938
04/27/2013 | 16:15 | MultiRAE | H2S |  | < | 1 | ppm | 23A | 34.9631 | -92.4277 | East side of 23 Starlite Rd | No odor; No Visible Oil; Residence; Workers present; No Airborne Dust Visible; | workers digging in trench to west ATRID1938
04/27/2013 | 16:17 | MultiRAE | H2S |  | < | 1 | ppm | 23B | 34.9629 | -92.4277 | East side of 23 Starlite Rd | No odor; No Visible Oil; Residence; Workers present; No Airborne Dust Visible; | no work activity near location ATRID1938
04/27/2013 | 16:17 | MultiRAE | VOC |  | < | 0.1 | ppm | 23B | 34.9629 | -92.4277 | East side of 23 Starlite Rd | No odor; No Visible Oil; Residence; Workers present; No Airborne Dust Visible; | no work activity near location ATRID1938
04/27/2013 | 16:18 | UltraRAE | Benzene |  | < | 0.05 | ppm | 23B | 34.9629 | -92.4277 | East side of 23 Starlite Rd | No odor; No Visible Oil; Residence; Workers present; No Airborne Dust Visible; | no work activity near location ATRID1938
04/27/2013 | 16:16 | UltraRAE | Benzene |  | < | 0.05 | ppm | 23A | 34.9631 | -92.4277 | East side of 23 Starlite Rd | No odor; No Visible Oil; Residence; Workers present; No Airborne Dust Visible; | workers digging in trench to west ATRID1938
04/27/2013 | 16:19 | MultiRAE | VOC |  | < | 0.1 | ppm | 27A | 34.9631 | -92.4279 | East side of 27 Starlite Rd | No odor; No Visible Oil; Residence; Workers present; No Airborne Dust Visible; | workes digging in trench ATRID1938
04/27/2013 | 16:19 | MultiRAE | H2S |  | < | 1 | ppm | 27A | 34.9631 | -92.4279 | East side of 27 Starlite Rd | No odor; No Visible Oil; Residence; Workers present; No Airborne Dust Visible; | workes digging in trench ATRID1938
04/27/2013 | 16:21 | MultiRAE | VOC |  | < | 0.1 | ppm | 27B | 34.9629 | -92.4279 | East side of 27 Starlite Rd | No odor; No Visible Oil; Residence; Workers present; No Airborne Dust Visible; | workers digging in trench ATRID1938
04/27/2013 | 16:21 | MultiRAE | H2S |  | < | 1 | ppm | 27B | 34.9629 | -92.4279 | East side of 27 Starlite Rd | No odor; No Visible Oil; Residence; Workers present; No Airborne Dust Visible; | workers digging in trench ATRID1938
04/27/2013 | 16:23 | MultiRAE | VOC |  | < | 0.1 | ppm | 31A | 34.9631 | -92.4282 | East side of 31 Starlite Rd | No odor; No Visible Oil; Residence; Workers present; No Airborne Dust Visible; | workers digging in trench and backfilling. ATRID1938
04/27/2013 | 16:23 | MultiRAE | H2S |  | < | 1 | ppm | 31A | 34.9631 | -92.4282 | East side of 31 Starlite Rd | No odor; No Visible Oil; Residence; Workers present; No Airborne Dust Visible; | workers digging in trench and backfilling. ATRID1938
04/27/2013 | 16:20 | UltraRAE | Benzene |  | < | 0.05 | ppm | 27A | 34.9631 | -92.4279 | East side of 27 Starlite Rd | No odor; No Visible Oil; Residence; Workers present; No Airborne Dust Visible; | workes digging in trench ATRID1938
04/27/2013 | 16:22 | UltraRAE | Benzene |  | < | 0.05 | ppm | 27B | 34.9629 | -92.4279 | East side of 27 Starlite Rd | No odor; No Visible Oil; Residence; Workers present; No Airborne Dust Visible; | workers digging in trench ATRID1938
04/27/2013 | 16:24 | UltraRAE | Benzene |  | < | 0.05 | ppm | 31A | 34.9631 | -92.4282 | East side of 31 Starlite Rd | No odor; No Visible Oil; Residence; Workers present; No Airborne Dust Visible; | workers digging in trench and backfilling. ATRID1938
04/27/2013 | 16:24 | MultiRAE | VOC |  | < | 0.1 | ppm | 31B | 34.9629 | -92.4282 | East side of 31 Starlite Rd | No odor; No Visible Oil; Residence; Workers present; No Airborne Dust Visible; | workers digging in trench ATRID1938
04/27/2013 | 16:26 | UltraRAE | Benzene |  | < | 0.05 | ppm | 31B | 34.9629 | -92.4282 | East side of 31 Starlite Rd | No odor; No Visible Oil; Residence; Workers present; No Airborne Dust Visible; | workers digging in trench ATRID1938
04/27/2013 | 16:25 | MultiRAE | H2S |  | < | 1 | ppm | 31B | 34.9629 | -92.4282 | East side of 31 Starlite Rd | No odor; No Visible Oil; Residence; Workers present; No Airborne Dust Visible; | workers digging in trench ATRID1938
04/27/2013 | 16:27 | MultiRAE | VOC |  | < | 0.1 | ppm | 3D | 34.9631 | -92.4284 | East side of 3 Starlite Rd | No odor; No Visible Oil; Residence; Workers present; No Airborne Dust Visible; | workers digging in trench ATRID1938
04/27/2013 | 16:27 | MultiRAE | H2S |  | < | 1 | ppm | 3D | 34.9631 | -92.4284 | East side of 3 Starlite Rd | No odor; No Visible Oil; Residence; Workers present; No Airborne Dust Visible; | workers digging in trench ATRID1938
04/27/2013 | 16:28 | UltraRAE | Benzene |  | < | 0.05 | ppm | 3D | 34.9631 | -92.4284 | East side of 3 Starlite Rd | No odor; No Visible Oil; Residence; Workers present; No Airborne Dust Visible; | workers digging in trench ATRID1938
04/27/2013 | 16:28 | MultiRAE | VOC |  | < | 0.1 | ppm | 3C | 34.9629 | -92.4284 | East side of 3 Starlite Rd | No odor; No Visible Oil; Residence; Workers present; No Airborne Dust Visible; | workers back filling and smoothing trench ATRID1938
04/27/2013 | 16:29 | MultiRAE | H2S |  | < | 1 | ppm | 3C | 34.9629 | -92.4284 | East side of 3 Starlite Rd | No odor; No Visible Oil; Residence; Workers present; No Airborne Dust Visible; | workers back filling and smoothing trench ATRID1938
04/27/2013 | 16:30 | UltraRAE | Benzene |  | < | 0.05 | ppm | 3C | 34.9629 | -92.4284 | East side of 3 Starlite Rd | No odor; No Visible Oil; Residence; Workers present; No Airborne Dust Visible; | workers back filling and smoothing trench ATRID1938
04/27/2013 | 16:30 | MultiRAE | VOC |  | < | 0.1 | ppm | 3A | 34.963 | -92.4287 | West side of 3 Starlite Rd | No odor; No Visible Oil; Residence; Workers present; No Airborne Dust Visible; | no work activity near location. front loader on site moving gravel to trench ATRID1938
04/27/2013 | 16:31 | MultiRAE | H2S |  | < | 1 | ppm | 3A | 34.963 | -92.4287 | West side of 3 Starlite Rd | No odor; No Visible Oil; Residence; Workers present; No Airborne Dust Visible; | no work activity near location. front loader on site moving gravel to trench ATRID1938
04/27/2013 | 16:32 | UltraRAE | Benzene |  | < | 0.05 | ppm | 3A | 34.963 | -92.4287 | West side of 3 Starlite Rd | No odor; No Visible Oil; Residence; Workers present; No Airborne Dust Visible; | no work activity near location. front loader on site moving gravel to trench ATRID1938
04/27/2013 | 16:32 | MultiRAE | VOC |  | < | 0.1 | ppm | 3B | 34.9631 | -92.4286 | West side of 3 Starlite Rd | No odor; No Visible Oil; Residence; Workers present; No Airborne Dust Visible; | front loader moving gravel to trench ATRID1938
04/27/2013 | 16:33 | MultiRAE | H2S |  | < | 1 | ppm | 3B | 34.9631 | -92.4286 | West side of 3 Starlite Rd | No odor; No Visible Oil; Residence; Workers present; No Airborne Dust Visible; | front loader moving gravel to trench ATRID1938
04/27/2013 | 16:34 | UltraRAE | Benzene |  | < | 0.05 | ppm | 3B | 34.9631 | -92.4286 | West side of 3 Starlite Rd | No odor; No Visible Oil; Residence; Workers present; No Airborne Dust Visible; | front loader moving gravel to trench ATRID1938