## northwood_gis
Date | Time | instrument | analyte | reading | detection_flag | detection_limit | units | location_code | latitude | longitude | location_description | comments | additional_comments
05/22/2013 | 09:40 | MultiRAE | VOC |  | < | 0.1 | ppm | 50B | 34.9641 | -92.4286 | East side of 50 Starlite Rd | No odor; No Visible Oil; Area evacuated; Residence; Workers present; No Airborne Dust Visible; | workers preparing to pour cement at west end of starlite ATRID1993
05/22/2013 | 09:40 | MultiRAE | H2S |  | < | 1 | ppm | 50B | 34.9641 | -92.4286 | East side of 50 Starlite Rd | No odor; No Visible Oil; Area evacuated; Residence; Workers present; No Airborne Dust Visible; | workers preparing to pour cement at west end of starlite ATRID1993
05/22/2013 | 09:41 | UltraRAE | Benzene |  | < | 0.05 | ppm | 50B | 34.9641 | -92.4286 | East side of 50 Starlite Rd | No odor; No Visible Oil; Area evacuated; Residence; Workers present; No Airborne Dust Visible; | workers preparing to pour cement at west end of starlite ATRID1993
05/22/2013 | 09:44 | MultiRAE | VOC |  | < | 0.1 | ppm | 50A | 34.964 | -92.4287 | East side of 50 Starlite Rd | No odor; No Visible Oil; Area evacuated; Residence; Workers present; No Airborne Dust Visible; | ATRID1993
05/22/2013 | 09:44 | MultiRAE | H2S |  | < | 1 | ppm | 50A | 34.964 | -92.4287 | East side of 50 Starlite Rd | No odor; No Visible Oil; Visible Oil; Area evacuated; Residence; No work activity; Workers present; No Airborne Dust Visible; | ATRID1993
05/22/2013 | 09:45 | UltraRAE | Benzene |  | < | 0.05 | ppm | 50A | 34.964 | -92.4287 | East side of 50 Starlite Rd | No odor; No Visible Oil; Visible Oil; Area evacuated; Residence; No work activity; Workers present; No Airborne Dust Visible; | cement truck on standby ATRID1993
05/22/2013 | 09:47 | MultiRAE | VOC |  | < | 0.1 | ppm | 44A | 34.9638 | -92.4286 | West side of 44 Starlite Rd | No odor; No Visible Oil; Area evacuated; Residence; No work activity; Workers present; No Airborne Dust Visible; | workers moving vac truck ATRID1993
05/22/2013 | 09:47 | MultiRAE | H2S |  | < | 1 | ppm | 44A | 34.9638 | -92.4286 | West side of 44 Starlite Rd | No odor; No Visible Oil; Area evacuated; Residence; No work activity; Workers present; No Airborne Dust Visible; | workers moving vac truck ATRID1993
05/22/2013 | 09:48 | UltraRAE | Benzene |  | < | 0.05 | ppm | 44A | 34.9638 | -92.4286 | West side of 44 Starlite Rd | No odor; No Visible Oil; Area evacuated; Residence; No work activity; Workers present; No Airborne Dust Visible; | workers moving vac truck ATRID1993
05/22/2013 | 09:49 | MultiRAE | VOC |  | < | 0.1 | ppm | 44B | 34.9638 | -92.4285 | West side of 44 Starlite Rd | No odor; No Visible Oil; Area evacuated; Residence; Workers present; No Airborne Dust Visible; | Arcadis collecting soil samples behind houses ATRID1993
05/22/2013 | 09:49 | MultiRAE | H2S |  | < | 1 | ppm | 44B | 34.9638 | -92.4285 | West side of 44 Starlite Rd | No odor; No Visible Oil; Area evacuated; Residence; Workers present; No Airborne Dust Visible; | Arcadis collecting soil samples behind houses ATRID1993
05/22/2013 | 09:50 | UltraRAE | Benzene |  | < | 0.05 | ppm | 44B | 34.9638 | -92.4285 | West side of 44 Starlite Rd | No odor; No Visible Oil; Area evacuated; Residence; Workers present; No Airborne Dust Visible; | Arcadis collecting soil samples behind houses ATRID1993
05/22/2013 | 09:52 | MultiRAE | VOC |  | < | 0.1 | ppm | 40A | 34.9635 | -92.4285 | North side of 40 Starlite Rd | No odor; No Visible Oil; Area evacuated; Residence; Workers present; No Airborne Dust Visible; | worker placing sorbent pads in trench around house 36 ATRID1993
05/22/2013 | 09:52 | MultiRAE | H2S |  | < | 1 | ppm | 40A | 34.9635 | -92.4285 | North side of 40 Starlite Rd | No odor; No Visible Oil; Area evacuated; Residence; Workers present; No Airborne Dust Visible; | worker placing sorbent pads in trench around house 36 ATRID1993
05/22/2013 | 09:54 | MultiRAE | VOC |  | < | 0.1 | ppm | 40B | 34.9635 | -92.4284 | North side of 40 Starlite Rd | No odor; No Visible Oil; Area evacuated; Residence; Workers present; No Airborne Dust Visible; | worker placing sorbent pads in water-filled trench around house ATRID1993
05/22/2013 | 09:53 | UltraRAE | Benzene |  | < | 0.05 | ppm | 40A | 34.9635 | -92.4285 | North side of 40 Starlite Rd | No odor; No Visible Oil; Area evacuated; Residence; Workers present; No Airborne Dust Visible; | worker placing sorbent pads in trench around house 36 ATRID1993
05/22/2013 | 09:54 | MultiRAE | H2S |  | < | 1 | ppm | 40B | 34.9635 | -92.4284 | North side of 40 Starlite Rd | No odor; No Visible Oil; Area evacuated; Residence; Workers present; No Airborne Dust Visible; | worker placing sorbent pads in water-filled trench around house ATRID1993
05/22/2013 | 09:56 | MultiRAE | H2S |  | < | 1 | ppm | 40C | 34.9635 | -92.4282 | East side of 40 Starlite Rd | No odor; No Visible Oil; Area evacuated; Residence; Workers present; No Airborne Dust Visible; | worker placing sorbent pads in trench around house ATRID1993
05/22/2013 | 09:55 | UltraRAE | Benzene |  | < | 0.05 | ppm | 40B | 34.9635 | -92.4284 | North side of 40 Starlite Rd | No odor; No Visible Oil; Area evacuated; Residence; Workers present; No Airborne Dust Visible; | worker placing sorbent pads in water-filled trench around house ATRID1993
05/22/2013 | 09:56 | MultiRAE | VOC |  | < | 0.1 | ppm | 40C | 34.9635 | -92.4282 | East side of 40 Starlite Rd | No odor; No Visible Oil; Area evacuated; Residence; Workers present; No Airborne Dust Visible; | worker placing sorbent pads in trench around house ATRID1993
05/22/2013 | 09:57 | UltraRAE | Benzene |  | < | 0.05 | ppm | 40C | 34.9635 | -92.4282 | East side of 40 Starlite Rd | No odor; No Visible Oil; Area evacuated; Residence; Workers present; No Airborne Dust Visible; | worker placing sorbent pads in trench around house ATRID1993
05/22/2013 | 09:57 | MultiRAE | VOC |  | < | 0.1 | ppm | 40D | 34.9634 | -92.4282 | East side of 40 Starlite Rd | No Visible Oil; Exhaust fumes odor; Visible Oil; Area evacuated; Residence; Workers present; No Airborne Dust Visible; Slight Odor; | downwind of cement truck. very slight odor, intermittent. ATRID1993
05/22/2013 | 09:58 | MultiRAE | H2S |  | < | 1 | ppm | 40D | 34.9634 | -92.4282 | East side of 40 Starlite Rd | No Visible Oil; Exhaust fumes odor; Visible Oil; Area evacuated; Residence; Workers present; No Airborne Dust Visible; Slight Odor; | downwind of cement truck. very slight odor, intermittent. ATRID1993
05/22/2013 | 09:59 | UltraRAE | Benzene |  | < | 0.05 | ppm | 40D | 34.9634 | -92.4282 | East side of 40 Starlite Rd | No Visible Oil; Exhaust fumes odor; Visible Oil; Area evacuated; Residence; Workers present; No Airborne Dust Visible; Slight Odor; | downwind of cement truck. very slight odor, intermittent. ATRID1993
05/22/2013 | 10:00 | MultiRAE | VOC |  | < | 0.1 | ppm | 36D | 34.9634 | -92.428 | East side of 36 Starlite Rd | No odor; No Visible Oil; Area evacuated; Residence; Workers present; No Airborne Dust Visible; | workers laying cement in drainage trench ATRID1993
05/22/2013 | 10:00 | MultiRAE | H2S |  | < | 1 | ppm | 36D | 34.9634 | -92.428 | East side of 36 Starlite Rd | No odor; No Visible Oil; Area evacuated; Residence; Workers present; No Airborne Dust Visible; | workers laying cement in drainage trench ATRID1993
05/22/2013 | 10:01 | UltraRAE | Benzene |  | < | 0.05 | ppm | 36D | 34.9634 | -92.428 | East side of 36 Starlite Rd | No odor; No Visible Oil; Area evacuated; Residence; Workers present; No Airborne Dust Visible; | workers laying cement in drainage trench ATRID1993
05/22/2013 | 10:02 | MultiRAE | VOC |  | < | 0.1 | ppm | 36C | 34.9635 | -92.428 | East side of 36 Starlite Rd | No odor; No Visible Oil; Area evacuated; Residence; Workers present; No Airborne Dust Visible; | workers laying cement in drainage trench ATRID1993
05/22/2013 | 10:02 | MultiRAE | H2S |  | < | 1 | ppm | 36C | 34.9635 | -92.428 | East side of 36 Starlite Rd | No odor; No Visible Oil; Area evacuated; Residence; Workers present; No Airborne Dust Visible; | workers laying cement in drainage trench ATRID1993
05/22/2013 | 10:03 | UltraRAE | Benzene |  | < | 0.05 | ppm | 36C | 34.9635 | -92.428 | East side of 36 Starlite Rd | No odor; No Visible Oil; Area evacuated; Residence; Workers present; No Airborne Dust Visible; | workers laying cement in drainage trench ATRID1993
05/22/2013 | 10:03 | MultiRAE | VOC |  | < | 0.1 | ppm | 36B | 34.9637 | -92.4281 | North side of 36 Starlite Rd | No odor; No Visible Oil; Area evacuated; Residence; Workers present; No Airborne Dust Visible; | Arcadis soil sampling behind houses ATRID1993
05/22/2013 | 10:04 | MultiRAE | H2S |  | < | 1 | ppm | 36B | 34.9637 | -92.4281 | North side of 36 Starlite Rd | No odor; No Visible Oil; Area evacuated; Residence; Workers present; No Airborne Dust Visible; | Arcadis soil sampling behind houses ATRID1993
05/22/2013 | 10:04 | UltraRAE | Benzene |  | < | 0.05 | ppm | 36B | 34.9637 | -92.4281 | North side of 36 Starlite Rd | No odor; No Visible Oil; Area evacuated; Residence; Workers present; No Airborne Dust Visible; | Arcadis soil sampling behind houses ATRID1993
05/22/2013 | 10:04 | MultiRAE | VOC |  | < | 0.1 | ppm | 36A | 34.9636 | -92.4281 | North side of 36 Starlite Rd | No odor; No Visible Oil; Area evacuated; Residence; Workers present; No Airborne Dust Visible; | Arcadis soil sampling behind houses ATRID1993
05/22/2013 | 10:05 | MultiRAE | H2S |  | < | 1 | ppm | 36A | 34.9636 | -92.4281 | North side of 36 Starlite Rd | No odor; No Visible Oil; Area evacuated; Residence; Workers present; No Airborne Dust Visible; | Arcadis soil sampling behind houses ATRID1993
05/22/2013 | 10:07 | MultiRAE | VOC |  | < | 0.1 | ppm | 32D | 34.9634 | -92.4277 | East side of 32 Starlite Rd | No odor; No Visible Oil; Area evacuated; Residence; Workers present; No Airborne Dust Visible; | workers laying cement in drainage trench ATRID1993
05/22/2013 | 10:07 | MultiRAE | H2S |  | < | 1 | ppm | 32D | 34.9634 | -92.4277 | East side of 32 Starlite Rd | No odor; No Visible Oil; Area evacuated; Residence; Workers present; No Airborne Dust Visible; | workers laying cement in drainage trench ATRID1993
05/22/2013 | 10:06 | UltraRAE | Benzene |  | < | 0.05 | ppm | 36A | 34.9636 | -92.4281 | North side of 36 Starlite Rd | No odor; No Visible Oil; Area evacuated; Residence; Workers present; No Airborne Dust Visible; | Arcadis soil sampling behind houses ATRID1993
05/22/2013 | 10:08 | UltraRAE | Benzene |  | < | 0.05 | ppm | 32D | 34.9634 | -92.4277 | East side of 32 Starlite Rd | No odor; No Visible Oil; Area evacuated; Residence; Workers present; No Airborne Dust Visible; | workers laying cement in drainage trench ATRID1993
05/22/2013 | 10:09 | MultiRAE | VOC |  | < | 0.1 | ppm | 32C | 34.9635 | -92.4277 | East side of 32 Starlite Rd | No odor; No Visible Oil; Area evacuated; Residence; Workers present; No Airborne Dust Visible; | workers laying cement in drainage trench. Arcadis soil sampling behind houses. ATRID1993
05/22/2013 | 10:09 | MultiRAE | H2S |  | < | 1 | ppm | 32C | 34.9635 | -92.4277 | East side of 32 Starlite Rd | No odor; No Visible Oil; Area evacuated; Residence; Workers present; No Airborne Dust Visible; | workers laying cement in drainage trench. Arcadis soil sampling behind houses. ATRID1993
05/22/2013 | 10:10 | UltraRAE | Benzene |  | < | 0.05 | ppm | 32C | 34.9635 | -92.4277 | East side of 32 Starlite Rd | No odor; No Visible Oil; Area evacuated; Residence; Workers present; No Airborne Dust Visible; | workers laying cement in drainage trench. Arcadis soil sampling behind houses. ATRID1993
05/22/2013 | 10:10 | MultiRAE | VOC |  | < | 0.1 | ppm | 32B | 34.9636 | -92.4277 | North side of 32 Starlite Rd | No odor; No Visible Oil; Area evacuated; Residence; Workers present; No Airborne Dust Visible; | Arcadis soil sampling. ATRID1993
05/22/2013 | 10:11 | MultiRAE | H2S |  | < | 1 | ppm | 32B | 34.9636 | -92.4277 | North side of 32 Starlite Rd | No odor; No Visible Oil; Area evacuated; Residence; Workers present; No Airborne Dust Visible; | Arcadis soil sampling. ATRID1993
05/22/2013 | 10:12 | UltraRAE | Benzene |  | < | 0.05 | ppm | 32B | 34.9636 | -92.4277 | North side of 32 Starlite Rd | No odor; No Visible Oil; Area evacuated; Residence; Workers present; No Airborne Dust Visible; | Arcadis soil sampling. ATRID1993
05/22/2013 | 10:12 | MultiRAE | VOC |  | < | 0.1 | ppm | 32A | 34.9636 | -92.4279 | North side of 32 Starlite Rd | No odor; No Visible Oil; Area evacuated; Residence; Workers present; No Airborne Dust Visible; | Arcadis soil sampling ATRID1993
05/22/2013 | 10:13 | MultiRAE | H2S |  | < | 1 | ppm | 32A | 34.9636 | -92.4279 | North side of 32 Starlite Rd | No odor; No Visible Oil; Area evacuated; Residence; Workers present; No Airborne Dust Visible; | Arcadis soil sampling ATRID1993
05/22/2013 | 10:14 | MultiRAE | VOC |  | < | 0.1 | ppm | 28B | 34.9634 | -92.4275 | East side of 28 Starlite Rd | No odor; No Visible Oil; Vac Trucks Present; Area evacuated; Residence; Workers present; No Airborne Dust Visible; | vac truck parked, not operating. ATRID1993
05/22/2013 | 10:14 | MultiRAE | H2S |  | < | 1 | ppm | 28B | 34.9634 | -92.4275 | East side of 28 Starlite Rd | No odor; No Visible Oil; Vac Trucks Present; Area evacuated; Residence; Workers present; No Airborne Dust Visible; | vac truck parked, not operating. ATRID1993
05/22/2013 | 10:13 | UltraRAE | Benzene |  | < | 0.05 | ppm | 32A | 34.9636 | -92.4279 | North side of 32 Starlite Rd | No odor; No Visible Oil; Area evacuated; Residence; Workers present; No Airborne Dust Visible; | Arcadis soil sampling ATRID1993
05/22/2013 | 10:15 | UltraRAE | Benzene |  | < | 0.05 | ppm | 28B | 34.9634 | -92.4275 | East side of 28 Starlite Rd | No odor; No Visible Oil; Vac Trucks Present; Area evacuated; Residence; Workers present; No Airborne Dust Visible; | vac truck parked, not operating. ATRID1993
05/22/2013 | 10:16 | MultiRAE | VOC |  | < | 0.1 | ppm | 28A | 34.9635 | -92.4275 | East side of 28 Starlite Rd | No odor; No Visible Oil; Area evacuated; Residence; Workers present; No Airborne Dust Visible; | Arcadis soil sampling behind houses ATRID1993
05/22/2013 | 10:16 | MultiRAE | H2S |  | < | 1 | ppm | 28A | 34.9635 | -92.4275 | East side of 28 Starlite Rd | No odor; No Visible Oil; Area evacuated; Residence; Workers present; No Airborne Dust Visible; | Arcadis soil sampling behind houses ATRID1993
05/22/2013 | 10:17 | UltraRAE | Benzene |  | < | 0.05 | ppm | 28A | 34.9635 | -92.4275 | East side of 28 Starlite Rd | No odor; No Visible Oil; Area evacuated; Residence; Workers present; No Airborne Dust Visible; | Arcadis soil sampling behind houses ATRID1993
05/22/2013 | 10:18 | MultiRAE | VOC |  | < | 0.1 | ppm | 24B | 34.9634 | -92.4273 | East side of 24 Starlite Rd | No odor; No Visible Oil; Vac Trucks Present; Area evacuated; Residence; Workers present; No Airborne Dust Visible; | workers hydro-excavating out narrow trench alongside gravel ATRID1993
05/22/2013 | 10:18 | MultiRAE | H2S |  | < | 1 | ppm | 24B | 34.9634 | -92.4273 | East side of 24 Starlite Rd | No odor; No Visible Oil; Vac Trucks Present; Area evacuated; Residence; Workers present; No Airborne Dust Visible; | workers hydro-excavating out narrow trench alongside gravel ATRID1993
05/22/2013 | 10:19 | UltraRAE | Benzene |  | < | 0.05 | ppm | 24B | 34.9634 | -92.4273 | East side of 24 Starlite Rd | No odor; No Visible Oil; Vac Trucks Present; Area evacuated; Residence; Workers present; No Airborne Dust Visible; | workers hydro-excavating out narrow trench alongside gravel ATRID1993
05/22/2013 | 10:21 | MultiRAE | VOC |  | < | 0.1 | ppm | 24A | 34.9635 | -92.4272 | East side of 24 Starlite Rd | No odor; No Visible Oil; Vac Trucks Present; Area evacuated; Residence; Workers present; No Airborne Dust Visible; | workers hydro-excavating narrow trench alongside gravel ATRID1993
05/22/2013 | 10:21 | MultiRAE | H2S |  | < | 1 | ppm | 24A | 34.9635 | -92.4272 | East side of 24 Starlite Rd | No odor; No Visible Oil; Vac Trucks Present; Area evacuated; Residence; Workers present; No Airborne Dust Visible; | workers hydro-excavating narrow trench alongside gravel ATRID1993
05/22/2013 | 10:22 | UltraRAE | Benzene |  | < | 0.05 | ppm | 24A | 34.9635 | -92.4272 | East side of 24 Starlite Rd | No odor; No Visible Oil; Vac Trucks Present; Area evacuated; Residence; Workers present; No Airborne Dust Visible; | workers hydro-excavating narrow trench alongside gravel ATRID1993
05/22/2013 | 10:22 | MultiRAE | VOC |  | < | 0.1 | ppm | 24C | 34.9636 | -92.4272 | North side of 20 Starlite Rd | No odor; No Visible Oil; Area evacuated; Residence; No work activity; Workers present; No Airborne Dust Visible; | no activity behind house ATRID1993
05/22/2013 | 10:24 | UltraRAE | Benzene |  | < | 0.05 | ppm | 24C | 34.9636 | -92.4272 | North side of 20 Starlite Rd | No odor; No Visible Oil; Area evacuated; Residence; No work activity; Workers present; No Airborne Dust Visible; | no activity behind house ATRID1993
05/22/2013 | 10:25 | MultiRAE | VOC |  | < | 0.1 | ppm | 20A | 34.9634 | -92.427 | East side of 20 Starlite Rd | No odor; No Visible Oil; Area evacuated; Residence; Workers present; No Airborne Dust Visible; | no activity at east end of starlite. hydro-excavation near 32D ATRID1993
05/22/2013 | 10:23 | MultiRAE | H2S |  | < | 1 | ppm | 24C | 34.9636 | -92.4272 | North side of 20 Starlite Rd | No odor; No Visible Oil; Area evacuated; Residence; No work activity; Workers present; No Airborne Dust Visible; | no activity behind house ATRID1993
05/22/2013 | 10:25 | MultiRAE | H2S |  | < | 1 | ppm | 20A | 34.9634 | -92.427 | East side of 20 Starlite Rd | No odor; No Visible Oil; Area evacuated; Residence; Workers present; No Airborne Dust Visible; | no activity at east end of starlite. hydro-excavation near 32D ATRID1993
05/22/2013 | 10:26 | UltraRAE | Benzene |  | < | 0.05 | ppm | 20A | 34.9634 | -92.427 | East side of 20 Starlite Rd | No odor; No Visible Oil; Area evacuated; Residence; No work activity; Workers present; No Airborne Dust Visible; | ATRID1993
05/22/2013 | 10:28 | MultiRAE | VOC |  | < | 0.1 | ppm | 20B | 34.9635 | -92.427 | East side of 20 Starlite Rd | No odor; No Visible Oil; Area evacuated; Residence; Workers present; No Airborne Dust Visible; | no activity behind house ATRID1993
05/22/2013 | 10:28 | MultiRAE | H2S |  | < | 1 | ppm | 20B | 34.9635 | -92.427 | East side of 20 Starlite Rd | No odor; No Visible Oil; Area evacuated; Residence; Workers present; No Airborne Dust Visible; | no activity behind house ATRID1993
05/22/2013 | 10:29 | UltraRAE | Benzene |  | < | 0.05 | ppm | 20B | 34.9635 | -92.427 | East side of 20 Starlite Rd | No odor; No Visible Oil; Area evacuated; Residence; Workers present; No Airborne Dust Visible; | no activity behind house ATRID1993
05/22/2013 | 10:31 | MultiRAE | VOC |  | < | 0.1 | ppm | 16B | 34.9635 | -92.4267 | East side of 16 Starlite Rd | No odor; No Visible Oil; Area evacuated; Residence; Workers present; No Airborne Dust Visible; | no activity east end of street. hydro-excavation near house 32 ATRID1993
05/22/2013 | 10:31 | MultiRAE | H2S |  | < | 1 | ppm | 16B | 34.9635 | -92.4267 | East side of 16 Starlite Rd | No odor; No Visible Oil; Area evacuated; Residence; Workers present; No Airborne Dust Visible; | no activity east end of street. hydro-excavation near house 32 ATRID1993
05/22/2013 | 10:32 | UltraRAE | Benzene |  | < | 0.05 | ppm | 16B | 34.9635 | -92.4267 | East side of 16 Starlite Rd | No odor; No Visible Oil; Area evacuated; Residence; Workers present; No Airborne Dust Visible; | no activity east end of street. hydro-excavation near house 32 ATRID1993
05/22/2013 | 10:33 | MultiRAE | VOC |  | < | 0.1 | ppm | 16A | 34.9634 | -92.4268 | East side of 16 Starlite Rd | No odor; No Visible Oil; Area evacuated; Residence; Workers present; No Airborne Dust Visible; | workers checking east culvert for oil ATRID1993
05/22/2013 | 10:33 | MultiRAE | H2S |  | < | 1 | ppm | 16A | 34.9634 | -92.4268 | East side of 16 Starlite Rd | No odor; No Visible Oil; Area evacuated; Residence; Workers present; No Airborne Dust Visible; | workers checking east culvert for oil ATRID1993
05/22/2013 | 10:35 | MultiRAE | VOC |  | < | 0.1 | ppm | 12B | 34.9635 | -92.4265 | East side of 12 Starlite Rd | No odor; No Visible Oil; Area evacuated; Residence; Workers present; No Airborne Dust Visible; | workers checking oil in east culvert ATRID1993
05/22/2013 | 10:35 | MultiRAE | H2S |  | < | 1 | ppm | 12B | 34.9635 | -92.4265 | East side of 12 Starlite Rd | No odor; No Visible Oil; Area evacuated; Residence; Workers present; No Airborne Dust Visible; | workers checking oil in east culvert ATRID1993
05/22/2013 | 10:34 | UltraRAE | Benzene |  | < | 0.05 | ppm | 16A | 34.9634 | -92.4268 | East side of 16 Starlite Rd | No odor; No Visible Oil; Area evacuated; Residence; Workers present; No Airborne Dust Visible; | workers checking east culvert for oil ATRID1993
05/22/2013 | 10:36 | UltraRAE | Benzene |  | < | 0.05 | ppm | 12B | 34.9635 | -92.4265 | East side of 12 Starlite Rd | No odor; No Visible Oil; Area evacuated; Residence; Workers present; No Airborne Dust Visible; | workers checking oil in east culvert ATRID1993
05/22/2013 | 10:37 | MultiRAE | VOC |  | < | 0.1 | ppm | 12A | 34.9634 | -92.4265 | East side of 12 Starlite Rd | No odor; No Visible Oil; Vac Trucks Present; Visible Oil; Area evacuated; Residence; Workers present; No Airborne Dust Visible; | vac truck setting up ATRID1993
05/22/2013 | 10:37 | MultiRAE | H2S |  | < | 1 | ppm | 12A | 34.9634 | -92.4265 | East side of 12 Starlite Rd | No odor; No Visible Oil; Vac Trucks Present; Visible Oil; Area evacuated; Residence; Workers present; No Airborne Dust Visible; | vac truck setting up ATRID1993
05/22/2013 | 10:38 | UltraRAE | Benzene |  | < | 0.05 | ppm | 12A | 34.9634 | -92.4265 | East side of 12 Starlite Rd | No odor; No Visible Oil; Vac Trucks Present; Visible Oil; Area evacuated; Residence; Workers present; No Airborne Dust Visible; | vac truck setting up ATRID1993
05/22/2013 | 10:39 | MultiRAE | VOC |  | < | 0.1 | ppm | 8A | 34.9632 | -92.4261 | South side of 8 Starlite Rd | No odor; No Visible Oil; Area evacuated; Residence; Workers present; No Airborne Dust Visible; | workers setting up vac truck in east culvert ATRID1993
05/22/2013 | 10:39 | MultiRAE | H2S |  | < | 1 | ppm | 8A | 34.9632 | -92.4261 | South side of 8 Starlite Rd | No odor; No Visible Oil; Area evacuated; Residence; Workers present; No Airborne Dust Visible; | workers setting up vac truck in east culvert ATRID1993
05/22/2013 | 10:40 | UltraRAE | Benzene |  | < | 0.05 | ppm | 8A | 34.9632 | -92.4261 | South side of 8 Starlite Rd | No odor; No Visible Oil; Area evacuated; Residence; Workers present; No Airborne Dust Visible; | workers setting up vac truck in east culvert ATRID1993
05/22/2013 | 10:41 | MultiRAE | VOC |  | < | 0.1 | ppm | 8B | 34.9632 | -92.4263 | South side of 8 Starlite Rd | No odor; No Visible Oil; Vac Trucks Present; Visible Oil; Area evacuated; Residence; Workers present; No Airborne Dust Visible; | workers setting up vac truck in east culvert ATRID1993
05/22/2013 | 10:41 | MultiRAE | H2S |  | < | 1 | ppm | 8B | 34.9632 | -92.4263 | South side of 8 Starlite Rd | No odor; No Visible Oil; Vac Trucks Present; Visible Oil; Area evacuated; Residence; Workers present; No Airborne Dust Visible; | workers setting up vac truck in east culvert ATRID1993
05/22/2013 | 10:42 | UltraRAE | Benzene |  | < | 0.05 | ppm | 8B | 34.9632 | -92.4263 | South side of 8 Starlite Rd | No odor; No Visible Oil; Vac Trucks Present; Visible Oil; Area evacuated; Residence; Workers present; No Airborne Dust Visible; | workers setting up vac truck in east culvert ATRID1993
05/22/2013 | 10:47 | MultiRAE | VOC |  | < | 0.1 | ppm | 7B | 34.9629 | -92.4267 | East side of 7 Starlite Rd | No odor; No Visible Oil; Vac Trucks Present; Area evacuated; Residence; Workers present; No Airborne Dust Visible; | vac truck operating in east culvert ATRID1993
05/22/2013 | 10:47 | MultiRAE | H2S |  | < | 1 | ppm | 7B | 34.9629 | -92.4267 | East side of 7 Starlite Rd | No odor; No Visible Oil; Vac Trucks Present; Area evacuated; Residence; Workers present; No Airborne Dust Visible; | vac truck operating in east culvert ATRID1993
05/22/2013 | 10:48 | UltraRAE | Benzene |  | < | 0.05 | ppm | 7B | 34.9629 | -92.4267 | East side of 7 Starlite Rd | No odor; No Visible Oil; Vac Trucks Present; Area evacuated; Residence; Workers present; No Airborne Dust Visible; | vac truck operating in east culvert ATRID1993
05/22/2013 | 10:49 | MultiRAE | H2S |  | < | 1 | ppm | 7A | 34.9631 | -92.4267 | East side of 7 Starlite Rd | No odor; No Visible Oil; Vac Trucks Present; Area evacuated; Residence; Workers present; No Airborne Dust Visible; | vac truck operating in east culvert ATRID1993
05/22/2013 | 10:50 | UltraRAE | Benzene |  | < | 0.05 | ppm | 7A | 34.9631 | -92.4267 | East side of 7 Starlite Rd | No odor; No Visible Oil; Vac Trucks Present; Area evacuated; Residence; Workers present; No Airborne Dust Visible; | vac truck operating in east culvert ATRID1993
05/22/2013 | 10:51 | MultiRAE | VOC |  | < | 0.1 | ppm | 11A | 34.9631 | -92.4269 | East side of 11 Starlite Rd | No odor; No Visible Oil; Vac Trucks Present; Area evacuated; Residence; Workers present; No Airborne Dust Visible; | vac truck operating in east culvert. hydro-excavation near 20B ATRID1993
05/22/2013 | 10:51 | MultiRAE | H2S |  | < | 1 | ppm | 11A | 34.9631 | -92.4269 | East side of 11 Starlite Rd | No odor; No Visible Oil; Vac Trucks Present; Area evacuated; Residence; Workers present; No Airborne Dust Visible; | vac truck operating in east culvert. hydro-excavation near 20B ATRID1993
05/22/2013 | 10:53 | MultiRAE | VOC |  | < | 0.1 | ppm | 11B | 34.963 | -92.4269 | East side of 11 Starlite Rd | No odor; No Visible Oil; Vac Trucks Present; Area evacuated; Residence; Workers present; No Airborne Dust Visible; | hydro-excavation across street ATRID1993
05/22/2013 | 10:53 | MultiRAE | H2S |  | < | 1 | ppm | 11B | 34.963 | -92.4269 | East side of 11 Starlite Rd | No odor; No Visible Oil; Vac Trucks Present; Area evacuated; Residence; Workers present; No Airborne Dust Visible; | hydro-excavation across street ATRID1993
05/22/2013 | 10:54 | UltraRAE | Benzene |  | < | 0.05 | ppm | 11B | 34.963 | -92.4269 | East side of 11 Starlite Rd | No odor; No Visible Oil; Vac Trucks Present; Area evacuated; Residence; Workers present; No Airborne Dust Visible; | hydro-excavation across street ATRID1993
05/22/2013 | 10:52 | UltraRAE | Benzene |  | < | 0.05 | ppm | 11A | 34.9631 | -92.4269 | East side of 11 Starlite Rd | No odor; No Visible Oil; Vac Trucks Present; Area evacuated; Residence; Workers present; No Airborne Dust Visible; | vac truck operating in east culvert. hydro-excavation near 20B ATRID1993
05/22/2013 | 10:57 | MultiRAE | VOC |  | < | 0.1 | ppm | 15A | 34.9631 | -92.4272 | East side of 15 Starlite Rd | No odor; No Visible Oil; Vac Trucks Present; Area evacuated; Residence; Workers present; No Airborne Dust Visible; | hydro-excavation across street ATRID1993
05/22/2013 | 10:57 | MultiRAE | H2S |  | < | 1 | ppm | 15A | 34.9631 | -92.4272 | East side of 15 Starlite Rd | No odor; No Visible Oil; Vac Trucks Present; Area evacuated; Residence; Workers present; No Airborne Dust Visible; | hydro-excavation across street ATRID1993
05/22/2013 | 10:58 | UltraRAE | Benzene |  | < | 0.05 | ppm | 15A | 34.9631 | -92.4272 | East side of 15 Starlite Rd | No odor; No Visible Oil; Vac Trucks Present; Area evacuated; Residence; Workers present; No Airborne Dust Visible; | hydro-excavation across street ATRID1993
05/22/2013 | 10:59 | MultiRAE | VOC |  | < | 0.1 | ppm | 15B | 34.963 | -92.4272 | East side of 15 Starlite Rd | No odor; No Visible Oil; Vac Trucks Present; Area evacuated; Residence; Workers present; No Airborne Dust Visible; | hydro-excavation across street ATRID1993
05/22/2013 | 10:59 | MultiRAE | H2S |  | < | 1 | ppm | 15B | 34.963 | -92.4272 | East side of 15 Starlite Rd | No odor; No Visible Oil; Vac Trucks Present; Area evacuated; Residence; Workers present; No Airborne Dust Visible; | hydro-excavation across street ATRID1993
05/22/2013 | 11:00 | UltraRAE | Benzene |  | < | 0.05 | ppm | 15B | 34.963 | -92.4272 | East side of 15 Starlite Rd | No odor; No Visible Oil; Vac Trucks Present; Area evacuated; Residence; Workers present; No Airborne Dust Visible; | hydro-excavation across street ATRID1993
05/22/2013 | 11:00 | MultiRAE | VOC |  | < | 0.1 | ppm | 19A | 34.9631 | -92.4274 | East side of 19 Starlite Rd | No odor; No Visible Oil; Visible Oil; Area evacuated; Residence; Workers present; No Airborne Dust Visible; | worker pouring cement across street ATRID1993
05/22/2013 | 11:01 | MultiRAE | H2S |  | < | 1 | ppm | 19A | 34.9631 | -92.4274 | East side of 19 Starlite Rd | No odor; No Visible Oil; Visible Oil; Area evacuated; Residence; Workers present; No Airborne Dust Visible; | worker pouring cement across street ATRID1993
05/22/2013 | 11:02 | UltraRAE | Benzene |  | < | 0.05 | ppm | 19A | 34.9631 | -92.4274 | East side of 19 Starlite Rd | No odor; No Visible Oil; Visible Oil; Area evacuated; Residence; Workers present; No Airborne Dust Visible; | worker pouring cement across street ATRID1993
05/22/2013 | 11:02 | MultiRAE | VOC |  | < | 0.1 | ppm | 19B | 34.963 | -92.4274 | East side of 19 Starlite Rd | No odor; No Visible Oil; Area evacuated; Residence; Workers present; No Airborne Dust Visible; | workers pouring cement across street ATRID1993
05/22/2013 | 11:03 | MultiRAE | H2S |  | < | 1 | ppm | 19B | 34.963 | -92.4274 | East side of 19 Starlite Rd | No odor; No Visible Oil; Area evacuated; Residence; Workers present; No Airborne Dust Visible; | workers pouring cement across street ATRID1993
05/22/2013 | 11:04 | UltraRAE | Benzene |  | < | 0.05 | ppm | 19B | 34.963 | -92.4274 | East side of 19 Starlite Rd | No odor; No Visible Oil; Area evacuated; Residence; Workers present; No Airborne Dust Visible; | workers pouring cement across street ATRID1993
05/22/2013 | 11:06 | MultiRAE | VOC |  | < | 0.1 | ppm | 23A | 34.9631 | -92.4277 | East side of 23 Starlite Rd | No odor; No Visible Oil; Area evacuated; Residence; Workers present; No Airborne Dust Visible; | workers pouring cement across street ATRID1993
05/22/2013 | 11:06 | MultiRAE | H2S |  | < | 1 | ppm | 23A | 34.9631 | -92.4277 | East side of 23 Starlite Rd | No odor; No Visible Oil; Area evacuated; Residence; Workers present; No Airborne Dust Visible; | workers pouring cement across street ATRID1993
05/22/2013 | 11:07 | UltraRAE | Benzene |  | < | 0.05 | ppm | 23A | 34.9631 | -92.4277 | East side of 23 Starlite Rd | No odor; No Visible Oil; Area evacuated; Residence; Workers present; No Airborne Dust Visible; | workers pouring cement across street ATRID1993
05/22/2013 | 11:07 | MultiRAE | VOC |  | < | 0.1 | ppm | 23B | 34.9629 | -92.4277 | East side of 23 Starlite Rd | No odor; No Visible Oil; Area evacuated; Residence; Workers present; No Airborne Dust Visible; | workers pouring cement east of location ATRID1993
05/22/2013 | 11:08 | MultiRAE | H2S |  | < | 1 | ppm | 23B | 34.9629 | -92.4277 | East side of 23 Starlite Rd | No odor; No Visible Oil; Area evacuated; Residence; Workers present; No Airborne Dust Visible; | workers pouring cement east of location ATRID1993
05/22/2013 | 11:09 | UltraRAE | Benzene |  | < | 0.05 | ppm | 23B | 34.9629 | -92.4277 | East side of 23 Starlite Rd | No odor; No Visible Oil; Area evacuated; Residence; Workers present; No Airborne Dust Visible; | workers pouring cement east of location ATRID1993
05/22/2013 | 11:11 | MultiRAE | VOC |  | < | 0.1 | ppm | 27A | 34.9631 | -92.4279 | East side of 27 Starlite Rd | No odor; No Visible Oil; Vac Trucks Present; Area evacuated; Residence; Workers present; No Airborne Dust Visible; | workers swapping vac and cement trucks ATRID1993
05/22/2013 | 11:11 | MultiRAE | H2S |  | < | 1 | ppm | 27A | 34.9631 | -92.4279 | East side of 27 Starlite Rd | No odor; No Visible Oil; Vac Trucks Present; Area evacuated; Residence; Workers present; No Airborne Dust Visible; | workers swapping vac and cement trucks ATRID1993
05/22/2013 | 11:12 | UltraRAE | Benzene |  | < | 0.05 | ppm | 27A | 34.9631 | -92.4279 | East side of 27 Starlite Rd | No odor; No Visible Oil; Vac Trucks Present; Area evacuated; Residence; Workers present; No Airborne Dust Visible; | workers swapping vac and cement trucks ATRID1993
05/22/2013 | 11:13 | MultiRAE | VOC |  | < | 0.1 | ppm | 23B | 34.9629 | -92.4277 | East side of 23 Starlite Rd | No odor; No Visible Oil; Vac Trucks Present; Area evacuated; Residence; Workers present; No Airborne Dust Visible; | vac truck leaving site ATRID1993
05/22/2013 | 11:13 | MultiRAE | H2S |  | < | 1 | ppm | 23B | 34.9629 | -92.4277 | East side of 23 Starlite Rd | No odor; No Visible Oil; Vac Trucks Present; Area evacuated; Residence; Workers present; No Airborne Dust Visible; | vac truck leaving site ATRID1993
05/22/2013 | 11:14 | UltraRAE | Benzene |  | < | 0.05 | ppm | 23B | 34.9629 | -92.4277 | East side of 23 Starlite Rd | No odor; No Visible Oil; Vac Trucks Present; Area evacuated; Residence; Workers present; No Airborne Dust Visible; | vac truck leaving site ATRID1993
05/22/2013 | 11:14 | MultiRAE | VOC |  | < | 0.1 | ppm | 31A | 34.9631 | -92.4282 | East side of 31 Starlite Rd | No odor; No Visible Oil; Visible Oil; Area evacuated; Residence; Workers present; No Airborne Dust Visible; | worker spraying down cement truck ATRID1993
05/22/2013 | 11:15 | MultiRAE | H2S |  | < | 1 | ppm | 31A | 34.9631 | -92.4282 | East side of 31 Starlite Rd | No odor; No Visible Oil; Visible Oil; Area evacuated; Residence; Workers present; No Airborne Dust Visible; | worker spraying down cement truck ATRID1993
05/22/2013 | 11:16 | UltraRAE | Benzene |  | < | 0.05 | ppm | 31A | 34.9631 | -92.4282 | East side of 31 Starlite Rd | No odor; No Visible Oil; Visible Oil; Area evacuated; Residence; Workers present; No Airborne Dust Visible; | worker spraying down cement truck ATRID1993
05/22/2013 | 11:16 | MultiRAE | VOC |  | < | 0.1 | ppm | 31B | 34.9629 | -92.4282 | East side of 31 Starlite Rd | No odor; No Visible Oil; Area evacuated; Residence; Workers present; No Airborne Dust Visible; | worker spraying down cement truck ATRID1993
05/22/2013 | 11:17 | MultiRAE | H2S |  | < | 1 | ppm | 31B | 34.9629 | -92.4282 | East side of 31 Starlite Rd | No odor; No Visible Oil; Area evacuated; Residence; Workers present; No Airborne Dust Visible; | worker spraying down cement truck ATRID1993
05/22/2013 | 11:18 | UltraRAE | Benzene |  | < | 0.05 | ppm | 31B | 34.9629 | -92.4282 | East side of 31 Starlite Rd | No odor; No Visible Oil; Area evacuated; Residence; Workers present; No Airborne Dust Visible; | worker spraying down cement truck ATRID1993
05/22/2013 | 11:18 | MultiRAE | VOC |  | < | 0.1 | ppm | 3C | 34.9629 | -92.4284 | East side of 3 Starlite Rd | No odor; No Visible Oil; Area evacuated; Residence; Workers present; No Airborne Dust Visible; | worker packing up cement truck ATRID1993
05/22/2013 | 11:19 | MultiRAE | H2S |  | < | 1 | ppm | 3C | 34.9629 | -92.4284 | East side of 3 Starlite Rd | No odor; No Visible Oil; Area evacuated; Residence; Workers present; No Airborne Dust Visible; | worker packing up cement truck ATRID1993
05/22/2013 | 11:20 | UltraRAE | Benzene |  | < | 0.05 | ppm | 3C | 34.9629 | -92.4284 | East side of 3 Starlite Rd | No odor; No Visible Oil; Area evacuated; Residence; Workers present; No Airborne Dust Visible; | worker packing up cement truck ATRID1993
05/22/2013 | 11:20 | MultiRAE | VOC |  | < | 0.1 | ppm | 3D | 34.9631 | -92.4284 | East side of 3 Starlite Rd | No odor; No Visible Oil; Area evacuated; Residence; Workers present; No Airborne Dust Visible; | worker packing up cement truck ATRID1993
05/22/2013 | 11:21 | MultiRAE | H2S |  | < | 1 | ppm | 3D | 34.9631 | -92.4284 | East side of 3 Starlite Rd | No odor; No Visible Oil; Area evacuated; Residence; Workers present; No Airborne Dust Visible; | worker packing up cement truck ATRID1993
05/22/2013 | 11:21 | UltraRAE | Benzene |  | < | 0.05 | ppm | 3D | 34.9631 | -92.4284 | East side of 3 Starlite Rd | No odor; No Visible Oil; Area evacuated; Residence; Workers present; No Airborne Dust Visible; | worker packing up cement truck ATRID1993
05/22/2013 | 11:21 | MultiRAE | VOC |  | < | 0.1 | ppm | 3A | 34.963 | -92.4287 | West side of 3 Starlite Rd | No odor; No Visible Oil; Area evacuated; Residence; No work activity; Workers present; No Airborne Dust Visible; | no activity at west end of street ATRID1993
05/22/2013 | 11:22 | MultiRAE | H2S |  | < | 1 | ppm | 3A | 34.963 | -92.4287 | West side of 3 Starlite Rd | No odor; No Visible Oil; Area evacuated; Residence; No work activity; Workers present; No Airborne Dust Visible; | no activity at west end of street ATRID1993
05/22/2013 | 11:23 | UltraRAE | Benzene |  | < | 0.05 | ppm | 3A | 34.963 | -92.4287 | West side of 3 Starlite Rd | No odor; No Visible Oil; Area evacuated; Residence; No work activity; Workers present; No Airborne Dust Visible; | no activity at west end of street ATRID1993
05/22/2013 | 11:23 | MultiRAE | VOC |  | < | 0.1 | ppm | 3B | 34.9631 | -92.4286 | West side of 3 Starlite Rd | No odor; No Visible Oil; Area evacuated; Residence; Workers present; No Airborne Dust Visible; | cement truck leaving site ATRID1993
05/22/2013 | 11:24 | MultiRAE | H2S |  | < | 1 | ppm | 3B | 34.9631 | -92.4286 | West side of 3 Starlite Rd | No odor; No Visible Oil; Area evacuated; Residence; Workers present; No Airborne Dust Visible; | cement truck leaving site ATRID1993
05/22/2013 | 11:25 | UltraRAE | Benzene |  | < | 0.05 | ppm | 3B | 34.9631 | -92.4286 | West side of 3 Starlite Rd | No odor; No Visible Oil; Area evacuated; Residence; Workers present; No Airborne Dust Visible; | cement truck leaving site ATRID1993