## Cover
ANALYTICAL RESULTS
| Prepared by: |  |  | Prepared for:
| Eurofins Lancaster Laboratories Environmental |  |  | ExxonMobil c/o Arcadis
| 2425 New Holland Pike |  |  | 630 Plaza Drive, Suite 600
| Lancaster, PA 17601 |  |  | Highlands Ranch CO 80129
December 30, 2013
Project: Mayflower, AR Pipeline Incident
Submittal Date: 12/13/2013
Group Number: 1440780
SDG: PEM76
PO Number: B0086003.1301
State of Sample Origin: AR
Client Sample Description |  | Lancaster Labs # |  | Collected
WS-008(Surface)121113 Grab Surface Water |  | 7312718 |  | 12/11/2013 11:30
Mayflower, AR
Pipeline Incident
WS-007(0.5-1.0)121113 Grab Surface Water |  | 7312719 |  | 12/11/2013 12:15
Mayflower, AR
Pipeline Incident
WS-009(Surface)121113 Grab Surface Water |  | 7312720 |  | 12/11/2013 12:30
Mayflower, AR
Pipeline Incident
WS-001(0.5-1.0)121113 Grab Surface Water |  | 7312721 |  | 12/11/2013 13:00
Mayflower, AR
Pipeline Incident
WS-021(Surface)121113 Grab Surface Water |  | 7312722 |  | 12/11/2013 13:10
Mayflower, AR
Pipeline Incident
WS-004(0.5-1.0)121113 Grab Surface Water |  | 7312723 |  | 12/11/2013 13:30
Mayflower, AR
Pipeline Incident
WS-020(Surface)121213 Grab Surface Water |  | 7312724 |  | 12/12/2013 11:30
Mayflower, AR
Pipeline Incident
WS-014(1.5-2.0)121213 Grab Surface Water |  | 7312725 |  | 12/12/2013 12:20
Mayflower, AR
Pipeline Incident
WS-014(5.5-6.0)121213 Grab Surface Water |  | 7312726 |  | 12/12/2013 12:30
Mayflower, AR
Pipeline Incident
WS-015(1.5-2.0)121213 Grab Surface Water |  | 7312727 |  | 12/12/2013 12:40
Mayflower, AR
Pipeline Incident
WS-015(3.5-4.0)121213 Grab Surface Water |  | 7312728 |  | 12/12/2013 12:50
Mayflower, AR
Pipeline Incident
WS-012(1.5-2.0)121213 Grab Surface Water |  | 7312729 |  | 12/12/2013 13:00
Mayflower, AR
Pipeline Incident
WS-012(5.0-5.5)121213 Grab Surface Water |  | 7312730 |  | 12/12/2013 13:10
Mayflower, AR
Pipeline Incident
WS-010(1.5-2.0)121213 Grab Surface Water |  | 7312731 |  | 12/12/2013 13:30
Mayflower, AR
Pipeline Incident
WS-010(3.5-4.0)121213 Grab Surface Water |  | 7312732 |  | 12/12/2013 13:40
Mayflower, AR
Pipeline Incident
WS-006(0.5-1.0)121213 Grab Surface Water |  | 7312733 |  | 12/12/2013 14:00
Mayflower, AR
Pipeline Incident
WS-006(0.5-1.0)121213MS Grab Surface Water |  | 7312734 |  | 12/12/2013 14:00
Mayflower, AR
Pipeline Incident
WS-006(0.5-1.0)121213MSD Grab Surface Water |  | 7312735 |  | 12/12/2013 14:00
Mayflower, AR
Pipeline Incident
WS-011(1.5-2.0)121213 Grab Surface Water |  | 7312736 |  | 12/12/2013 14:20
Mayflower, AR
Pipeline Incident
WS-011(5.0-5.5)121213 Grab Surface Water |  | 7312737 |  | 12/12/2013 14:30
Mayflower, AR
Pipeline Incident
WS-EB-118-121213 Grab Water |  | 7312738 |  | 12/12/2013 15:30
Mayflower, AR
Pipeline Incident
DUP-WS-116-121213 Grab Surface Water |  | 7312739 |  | 12/12/2013
Mayflower, AR
Pipeline Incident
METHODOLOGY
The specified methodologies used in obtaining the enclosed analytical results are indicated on the
Laboratory Sample Analysis Record.
ELECTRONIC COPY TO | ARCADIS |  | Attn: Stephen Barrick
ELECTRONIC COPY TO | ARCADIS |  | Attn: Lyndi Mott
ELECTRONIC COPY TO | ExxonMobil |  | Attn: Michael J. Firth
ELECTRONIC COPY TO | ARCADIS |  | Attn: Emily Leamer
ELECTRONIC COPY TO | ARCADIS |  | Attn: Rhiannon Parmalee
ELECTRONIC COPY TO | ExxonMobil |  | Attn: Michael L Sixsmith
ELECTRONIC COPY TO | ExxonMobil |  | Attn: Julie Foster
Respectfully Submitted,
(717) 556-7256

## Analysis
| ExxonMobil c/o Arcadis |  |  |  | Report Date: 12/30/2013 10:31
| Project: Mayflower, AR Pipeline Incident |  |  |  | Submit Date: 12/13/2013 9:15
SDG: PEM76
|  | 7312718 |  |  | 7312719
Analysis Name | Units | WS-008(Surface)121113 |  |  | WS-007(0.5-1.0)121113
|  | Result | MDL** | LOQ | Result | MDL** | LOQ
Acenaphthene | ug/l | N.D. | 0.011 | 0.055 | N.D. | 0.010 | 0.051
Acenaphthylene | ug/l | N.D. | 0.011 | 0.055 | N.D. | 0.010 | 0.051
Anthracene | ug/l | N.D. | 0.011 | 0.055 | N.D. | 0.010 | 0.051
Benzo(a)anthracene | ug/l | N.D. | 0.011 | 0.055 | N.D. | 0.010 | 0.051
Benzo(a)pyrene | ug/l | N.D. | 0.011 | 0.055 | N.D. | 0.010 | 0.051
Benzo(b)fluoranthene | ug/l | N.D. | 0.011 | 0.055 | 0.014 J | 0.010 | 0.051
Benzo(g,h,i)perylene | ug/l | N.D. | 0.011 | 0.055 | N.D. | 0.010 | 0.051
Benzo(k)fluoranthene | ug/l | N.D. | 0.011 | 0.055 | N.D. | 0.010 | 0.051
Chrysene | ug/l | N.D. | 0.011 | 0.055 | 0.013 J | 0.010 | 0.051
Dibenz(a,h)anthracene | ug/l | N.D. | 0.011 | 0.055 | N.D. | 0.010 | 0.051
Fluoranthene | ug/l | N.D. | 0.011 | 0.055 | 0.031 J | 0.010 | 0.051
Fluorene | ug/l | N.D. | 0.011 | 0.055 | N.D. | 0.010 | 0.051
Indeno(1,2,3-cd)pyrene | ug/l | N.D. | 0.011 | 0.055 | N.D. | 0.010 | 0.051
1-Methylnaphthalene | ug/l | N.D. | 0.011 | 0.055 | N.D. | 0.010 | 0.051
2-Methylnaphthalene | ug/l | N.D. | 0.011 | 0.055 | N.D. | 0.010 | 0.051
Naphthalene | ug/l | N.D. | 0.033 | 0.055 | N.D. | 0.031 | 0.051
Phenanthrene | ug/l | N.D. | 0.033 | 0.055 | N.D. | 0.031 | 0.051
Pyrene | ug/l | N.D. | 0.011 | 0.055 | 0.020 J | 0.010 | 0.051
|  | 7312720 |  |  | 7312721
Analysis Name | Units | WS-009(Surface)121113 |  |  | WS-001(0.5-1.0)121113
|  | Result | MDL** | LOQ | Result | MDL** | LOQ
Acenaphthene | ug/l | N.D. | 0.010 | 0.051 | N.D. | 0.010 | 0.050
Acenaphthylene | ug/l | N.D. | 0.010 | 0.051 | N.D. | 0.010 | 0.050
Anthracene | ug/l | N.D. | 0.010 | 0.051 | N.D. | 0.010 | 0.050
Benzo(a)anthracene | ug/l | N.D. | 0.010 | 0.051 | N.D. | 0.010 | 0.050
Benzo(a)pyrene | ug/l | 0.021 J | 0.010 | 0.051 | N.D. | 0.010 | 0.050
Benzo(b)fluoranthene | ug/l | 0.041 J | 0.010 | 0.051 | 0.025 J | 0.010 | 0.050
Benzo(g,h,i)perylene | ug/l | 0.063 | 0.010 | 0.051 | 0.028 J | 0.010 | 0.050
Benzo(k)fluoranthene | ug/l | 0.029 J | 0.010 | 0.051 | 0.023 J | 0.010 | 0.050
Chrysene | ug/l | 0.018 J | 0.010 | 0.051 | 0.011 J | 0.010 | 0.050
Dibenz(a,h)anthracene | ug/l | 0.062 | 0.010 | 0.051 | 0.035 J | 0.010 | 0.050
Fluoranthene | ug/l | 0.018 J | 0.010 | 0.051 | N.D. | 0.010 | 0.050
Fluorene | ug/l | N.D. | 0.010 | 0.051 | N.D. | 0.010 | 0.050
Indeno(1,2,3-cd)pyrene | ug/l | 0.066 | 0.010 | 0.051 | 0.034 J | 0.010 | 0.050
1-Methylnaphthalene | ug/l | N.D. | 0.010 | 0.051 | N.D. | 0.010 | 0.050
2-Methylnaphthalene | ug/l | N.D. | 0.010 | 0.051 | N.D. | 0.010 | 0.050
Naphthalene | ug/l | N.D. | 0.030 | 0.051 | N.D. | 0.030 | 0.050
Phenanthrene | ug/l | N.D. | 0.030 | 0.051 | N.D. | 0.030 | 0.050
Pyrene | ug/l | 0.013 J | 0.010 | 0.051 | N.D. | 0.010 | 0.050
|  | 7312722 |  |  | 7312723
Analysis Name | Units | WS-021(Surface)121113 |  |  | WS-004(0.5-1.0)121113
|  | Result | MDL** | LOQ | Result | MDL** | LOQ
Acenaphthene | ug/l | N.D. | 0.010 | 0.051 | N.D. | 0.010 | 0.051
Acenaphthylene | ug/l | N.D. | 0.010 | 0.051 | N.D. | 0.010 | 0.051
Anthracene | ug/l | N.D. | 0.010 | 0.051 | N.D. | 0.010 | 0.051
Benzo(a)anthracene | ug/l | N.D. | 0.010 | 0.051 | N.D. | 0.010 | 0.051
Benzo(a)pyrene | ug/l | N.D. | 0.010 | 0.051 | N.D. | 0.010 | 0.051
Benzo(b)fluoranthene | ug/l | N.D. | 0.010 | 0.051 | N.D. | 0.010 | 0.051
Benzo(g,h,i)perylene | ug/l | N.D. | 0.010 | 0.051 | N.D. | 0.010 | 0.051
Benzo(k)fluoranthene | ug/l | N.D. | 0.010 | 0.051 | N.D. | 0.010 | 0.051
Chrysene | ug/l | N.D. | 0.010 | 0.051 | N.D. | 0.010 | 0.051
Dibenz(a,h)anthracene | ug/l | N.D. | 0.010 | 0.051 | N.D. | 0.010 | 0.051
Fluoranthene | ug/l | N.D. | 0.010 | 0.051 | N.D. | 0.010 | 0.051
Fluorene | ug/l | N.D. | 0.010 | 0.051 | N.D. | 0.010 | 0.051
Indeno(1,2,3-cd)pyrene | ug/l | N.D. | 0.010 | 0.051 | N.D. | 0.010 | 0.051
1-Methylnaphthalene | ug/l | N.D. | 0.010 | 0.051 | N.D. | 0.010 | 0.051
2-Methylnaphthalene | ug/l | N.D. | 0.010 | 0.051 | N.D. | 0.010 | 0.051
Naphthalene | ug/l | N.D. | 0.030 | 0.051 | N.D. | 0.030 | 0.051
Phenanthrene | ug/l | N.D. | 0.030 | 0.051 | N.D. | 0.030 | 0.051
Pyrene | ug/l | N.D. | 0.010 | 0.051 | N.D. | 0.010 | 0.051
|  | 7312724 |  |  | 7312725
Analysis Name | Units | WS-020(Surface)121213 |  |  | WS-014(1.5-2.0)121213
|  | Result | MDL** | LOQ | Result | MDL** | LOQ
Acenaphthene | ug/l | N.D. | 0.010 | 0.051 | N.D. | 0.010 | 0.050
Acenaphthylene | ug/l | N.D. | 0.010 | 0.051 | N.D. | 0.010 | 0.050
Anthracene | ug/l | N.D. | 0.010 | 0.051 | N.D. | 0.010 | 0.050
Benzo(a)anthracene | ug/l | N.D. | 0.010 | 0.051 | 0.016 J | 0.010 | 0.050
Benzo(a)pyrene | ug/l | N.D. | 0.010 | 0.051 | 0.077 | 0.010 | 0.050
Benzo(b)fluoranthene | ug/l | N.D. | 0.010 | 0.051 | 0.079 | 0.010 | 0.050
Benzo(g,h,i)perylene | ug/l | N.D. | 0.010 | 0.051 | 0.14 | 0.010 | 0.050
Benzo(k)fluoranthene | ug/l | N.D. | 0.010 | 0.051 | 0.080 | 0.010 | 0.050
Chrysene | ug/l | N.D. | 0.010 | 0.051 | 0.021 J | 0.010 | 0.050
Dibenz(a,h)anthracene | ug/l | N.D. | 0.010 | 0.051 | 0.13 | 0.010 | 0.050
Fluoranthene | ug/l | N.D. | 0.010 | 0.051 | N.D. | 0.010 | 0.050
Fluorene | ug/l | N.D. | 0.010 | 0.051 | N.D. | 0.010 | 0.050
Indeno(1,2,3-cd)pyrene | ug/l | N.D. | 0.010 | 0.051 | 0.13 | 0.010 | 0.050
1-Methylnaphthalene | ug/l | N.D. | 0.010 | 0.051 | N.D. | 0.010 | 0.050
2-Methylnaphthalene | ug/l | N.D. | 0.010 | 0.051 | N.D. | 0.010 | 0.050
Naphthalene | ug/l | N.D. | 0.030 | 0.051 | N.D. | 0.030 | 0.050
Phenanthrene | ug/l | N.D. | 0.030 | 0.051 | N.D. | 0.030 | 0.050
Pyrene | ug/l | N.D. | 0.010 | 0.051 | N.D. | 0.010 | 0.050
|  | 7312726 |  |  | 7312727
Analysis Name | Units | WS-014(5.5-6.0)121213 |  |  | WS-015(1.5-2.0)121213
|  | Result | MDL** | LOQ | Result | MDL** | LOQ
Acenaphthene | ug/l | N.D. | 0.010 | 0.050 | N.D. | 0.010 | 0.050
Acenaphthylene | ug/l | N.D. | 0.010 | 0.050 | N.D. | 0.010 | 0.050
Anthracene | ug/l | N.D. | 0.010 | 0.050 | N.D. | 0.010 | 0.050
Benzo(a)anthracene | ug/l | N.D. | 0.010 | 0.050 | N.D. | 0.010 | 0.050
Benzo(a)pyrene | ug/l | N.D. | 0.010 | 0.050 | N.D. | 0.010 | 0.050
Benzo(b)fluoranthene | ug/l | N.D. | 0.010 | 0.050 | N.D. | 0.010 | 0.050
Benzo(g,h,i)perylene | ug/l | N.D. | 0.010 | 0.050 | N.D. | 0.010 | 0.050
Benzo(k)fluoranthene | ug/l | N.D. | 0.010 | 0.050 | N.D. | 0.010 | 0.050
Chrysene | ug/l | N.D. | 0.010 | 0.050 | N.D. | 0.010 | 0.050
Dibenz(a,h)anthracene | ug/l | N.D. | 0.010 | 0.050 | N.D. | 0.010 | 0.050
Fluoranthene | ug/l | N.D. | 0.010 | 0.050 | N.D. | 0.010 | 0.050
Fluorene | ug/l | N.D. | 0.010 | 0.050 | N.D. | 0.010 | 0.050
Indeno(1,2,3-cd)pyrene | ug/l | N.D. | 0.010 | 0.050 | N.D. | 0.010 | 0.050
1-Methylnaphthalene | ug/l | N.D. | 0.010 | 0.050 | N.D. | 0.010 | 0.050
2-Methylnaphthalene | ug/l | N.D. | 0.010 | 0.050 | N.D. | 0.010 | 0.050
Naphthalene | ug/l | N.D. | 0.030 | 0.050 | N.D. | 0.030 | 0.050
Phenanthrene | ug/l | N.D. | 0.030 | 0.050 | N.D. | 0.030 | 0.050
Pyrene | ug/l | N.D. | 0.010 | 0.050 | N.D. | 0.010 | 0.050
|  | 7312728 |  |  | 7312729
Analysis Name | Units | WS-015(3.5-4.0)121213 |  |  | WS-012(1.5-2.0)121213
|  | Result | MDL** | LOQ | Result | MDL** | LOQ
Acenaphthene | ug/l | N.D. | 0.010 | 0.050 | N.D. | 0.010 | 0.050
Acenaphthylene | ug/l | N.D. | 0.010 | 0.050 | N.D. | 0.010 | 0.050
Anthracene | ug/l | N.D. | 0.010 | 0.050 | N.D. | 0.010 | 0.050
Benzo(a)anthracene | ug/l | N.D. | 0.010 | 0.050 | N.D. | 0.010 | 0.050
Benzo(a)pyrene | ug/l | N.D. | 0.010 | 0.050 | N.D. | 0.010 | 0.050
Benzo(b)fluoranthene | ug/l | N.D. | 0.010 | 0.050 | N.D. | 0.010 | 0.050
Benzo(g,h,i)perylene | ug/l | N.D. | 0.010 | 0.050 | N.D. | 0.010 | 0.050
Benzo(k)fluoranthene | ug/l | N.D. | 0.010 | 0.050 | N.D. | 0.010 | 0.050
Chrysene | ug/l | N.D. | 0.010 | 0.050 | N.D. | 0.010 | 0.050
Dibenz(a,h)anthracene | ug/l | N.D. | 0.010 | 0.050 | N.D. | 0.010 | 0.050
Fluoranthene | ug/l | N.D. | 0.010 | 0.050 | N.D. | 0.010 | 0.050
Fluorene | ug/l | N.D. | 0.010 | 0.050 | N.D. | 0.010 | 0.050
Indeno(1,2,3-cd)pyrene | ug/l | N.D. | 0.010 | 0.050 | N.D. | 0.010 | 0.050
1-Methylnaphthalene | ug/l | N.D. | 0.010 | 0.050 | N.D. | 0.010 | 0.050
2-Methylnaphthalene | ug/l | N.D. | 0.010 | 0.050 | N.D. | 0.010 | 0.050
Naphthalene | ug/l | N.D. | 0.030 | 0.050 | N.D. | 0.030 | 0.050
Phenanthrene | ug/l | N.D. | 0.030 | 0.050 | N.D. | 0.030 | 0.050
Pyrene | ug/l | N.D. | 0.010 | 0.050 | N.D. | 0.010 | 0.050
|  | 7312730 |  |  | 7312731
Analysis Name | Units | WS-012(5.0-5.5)121213 |  |  | WS-010(1.5-2.0)121213
|  | Result | MDL** | LOQ | Result | MDL** | LOQ
Acenaphthene | ug/l | N.D. | 0.010 | 0.050 | N.D. | 0.010 | 0.051
Acenaphthylene | ug/l | N.D. | 0.010 | 0.050 | N.D. | 0.010 | 0.051
Anthracene | ug/l | N.D. | 0.010 | 0.050 | N.D. | 0.010 | 0.051
Benzo(a)anthracene | ug/l | N.D. | 0.010 | 0.050 | N.D. | 0.010 | 0.051
Benzo(a)pyrene | ug/l | N.D. | 0.010 | 0.050 | N.D. | 0.010 | 0.051
Benzo(b)fluoranthene | ug/l | N.D. | 0.010 | 0.050 | N.D. | 0.010 | 0.051
Benzo(g,h,i)perylene | ug/l | N.D. | 0.010 | 0.050 | N.D. | 0.010 | 0.051
Benzo(k)fluoranthene | ug/l | N.D. | 0.010 | 0.050 | N.D. | 0.010 | 0.051
Chrysene | ug/l | N.D. | 0.010 | 0.050 | N.D. | 0.010 | 0.051
Dibenz(a,h)anthracene | ug/l | N.D. | 0.010 | 0.050 | N.D. | 0.010 | 0.051
Fluoranthene | ug/l | N.D. | 0.010 | 0.050 | N.D. | 0.010 | 0.051
Fluorene | ug/l | N.D. | 0.010 | 0.050 | N.D. | 0.010 | 0.051
Indeno(1,2,3-cd)pyrene | ug/l | N.D. | 0.010 | 0.050 | N.D. | 0.010 | 0.051
1-Methylnaphthalene | ug/l | N.D. | 0.010 | 0.050 | N.D. | 0.010 | 0.051
2-Methylnaphthalene | ug/l | N.D. | 0.010 | 0.050 | N.D. | 0.010 | 0.051
Naphthalene | ug/l | N.D. | 0.030 | 0.050 | N.D. | 0.030 | 0.051
Phenanthrene | ug/l | N.D. | 0.030 | 0.050 | N.D. | 0.030 | 0.051
Pyrene | ug/l | N.D. | 0.010 | 0.050 | N.D. | 0.010 | 0.051
|  | 7312732 |  |  | 7312733
Analysis Name | Units | WS-010(3.5-4.0)121213 |  |  | WS-006(0.5-1.0)121213
|  | Result | MDL** | LOQ | Result | MDL** | LOQ
Acenaphthene | ug/l | N.D. | 0.010 | 0.051 | N.D. | 0.010 | 0.051
Acenaphthylene | ug/l | N.D. | 0.010 | 0.051 | N.D. | 0.010 | 0.051
Anthracene | ug/l | N.D. | 0.010 | 0.051 | N.D. | 0.010 | 0.051
Benzo(a)anthracene | ug/l | N.D. | 0.010 | 0.051 | N.D. | 0.010 | 0.051
Benzo(a)pyrene | ug/l | N.D. | 0.010 | 0.051 | N.D. | 0.010 | 0.051
Benzo(b)fluoranthene | ug/l | N.D. | 0.010 | 0.051 | N.D. | 0.010 | 0.051
Benzo(g,h,i)perylene | ug/l | N.D. | 0.010 | 0.051 | N.D. | 0.010 | 0.051
Benzo(k)fluoranthene | ug/l | N.D. | 0.010 | 0.051 | N.D. | 0.010 | 0.051
Chrysene | ug/l | N.D. | 0.010 | 0.051 | N.D. | 0.010 | 0.051
Dibenz(a,h)anthracene | ug/l | N.D. | 0.010 | 0.051 | N.D. | 0.010 | 0.051
Fluoranthene | ug/l | 0.018 J | 0.010 | 0.051 | N.D. | 0.010 | 0.051
Fluorene | ug/l | N.D. | 0.010 | 0.051 | N.D. | 0.010 | 0.051
Indeno(1,2,3-cd)pyrene | ug/l | N.D. | 0.010 | 0.051 | N.D. | 0.010 | 0.051
1-Methylnaphthalene | ug/l | N.D. | 0.010 | 0.051 | N.D. | 0.010 | 0.051
2-Methylnaphthalene | ug/l | N.D. | 0.010 | 0.051 | N.D. | 0.010 | 0.051
Naphthalene | ug/l | N.D. | 0.031 | 0.051 | N.D. | 0.031 | 0.051
Phenanthrene | ug/l | N.D. | 0.031 | 0.051 | N.D. | 0.031 | 0.051
Pyrene | ug/l | 0.054 | 0.010 | 0.051 | N.D. | 0.010 | 0.051
|  | 7312734 |  |  | 7312735
Analysis Name | Units | WS-006(0.5-1.0)121213MS |  |  | WS-006(0.5-1.0)121213MSD
|  | Result | MDL** | LOQ | Result | MDL** | LOQ
Acenaphthene | ug/l | 1.0 | 0.010 | 0.050 | 1.1 | 0.010 | 0.050
Acenaphthylene | ug/l | 1.0 | 0.010 | 0.050 | 1.1 | 0.010 | 0.050
Anthracene | ug/l | 0.87 | 0.010 | 0.050 | 0.95 | 0.010 | 0.050
Benzo(a)anthracene | ug/l | 0.70 | 0.010 | 0.050 | 0.93 | 0.010 | 0.050
Benzo(a)pyrene | ug/l | 0.56 | 0.010 | 0.050 | 0.76 | 0.010 | 0.050
Benzo(b)fluoranthene | ug/l | 0.67 | 0.010 | 0.050 | 0.92 | 0.010 | 0.050
Benzo(g,h,i)perylene | ug/l | 0.61 | 0.010 | 0.050 | 0.77 | 0.010 | 0.050
Benzo(k)fluoranthene | ug/l | 0.62 | 0.010 | 0.050 | 0.86 | 0.010 | 0.050
Chrysene | ug/l | 0.67 | 0.010 | 0.050 | 0.89 | 0.010 | 0.050
Dibenz(a,h)anthracene | ug/l | 0.53 | 0.010 | 0.050 | 0.76 | 0.010 | 0.050
Fluoranthene | ug/l | 0.83 | 0.010 | 0.050 | 0.99 | 0.010 | 0.050
Fluorene | ug/l | 1.0 | 0.010 | 0.050 | 1.1 | 0.010 | 0.050
Indeno(1,2,3-cd)pyrene | ug/l | 0.55 | 0.010 | 0.050 | 0.77 | 0.010 | 0.050
1-Methylnaphthalene | ug/l | 1.1 | 0.010 | 0.050 | 1.2 | 0.010 | 0.050
2-Methylnaphthalene | ug/l | 1.1 | 0.010 | 0.050 | 1.1 | 0.010 | 0.050
Naphthalene | ug/l | 1.1 | 0.030 | 0.050 | 1.1 | 0.030 | 0.050
Phenanthrene | ug/l | 1.0 | 0.030 | 0.050 | 1.1 | 0.030 | 0.050
Pyrene | ug/l | 0.83 | 0.010 | 0.050 | 0.98 | 0.010 | 0.050
|  | 7312736 |  |  | 7312737
Analysis Name | Units | WS-011(1.5-2.0)121213 |  |  | WS-011(5.0-5.5)121213
|  | Result | MDL** | LOQ | Result | MDL** | LOQ
Acenaphthene | ug/l | N.D. | 0.010 | 0.051 | N.D. | 0.010 | 0.051
Acenaphthylene | ug/l | N.D. | 0.010 | 0.051 | N.D. | 0.010 | 0.051
Anthracene | ug/l | N.D. | 0.010 | 0.051 | N.D. | 0.010 | 0.051
Benzo(a)anthracene | ug/l | N.D. | 0.010 | 0.051 | N.D. | 0.010 | 0.051
Benzo(a)pyrene | ug/l | N.D. | 0.010 | 0.051 | N.D. | 0.010 | 0.051
Benzo(b)fluoranthene | ug/l | N.D. | 0.010 | 0.051 | N.D. | 0.010 | 0.051
Benzo(g,h,i)perylene | ug/l | N.D. | 0.010 | 0.051 | N.D. | 0.010 | 0.051
Benzo(k)fluoranthene | ug/l | N.D. | 0.010 | 0.051 | N.D. | 0.010 | 0.051
Chrysene | ug/l | N.D. | 0.010 | 0.051 | N.D. | 0.010 | 0.051
Dibenz(a,h)anthracene | ug/l | N.D. | 0.010 | 0.051 | N.D. | 0.010 | 0.051
Fluoranthene | ug/l | N.D. | 0.010 | 0.051 | N.D. | 0.010 | 0.051
Fluorene | ug/l | N.D. | 0.010 | 0.051 | N.D. | 0.010 | 0.051
Indeno(1,2,3-cd)pyrene | ug/l | N.D. | 0.010 | 0.051 | N.D. | 0.010 | 0.051
1-Methylnaphthalene | ug/l | N.D. | 0.010 | 0.051 | N.D. | 0.010 | 0.051
2-Methylnaphthalene | ug/l | N.D. | 0.010 | 0.051 | N.D. | 0.010 | 0.051
Naphthalene | ug/l | N.D. | 0.030 | 0.051 | N.D. | 0.031 | 0.051
Phenanthrene | ug/l | N.D. | 0.030 | 0.051 | N.D. | 0.031 | 0.051
Pyrene | ug/l | N.D. | 0.010 | 0.051 | N.D. | 0.010 | 0.051
|  | 7312738 |  |  | 7312739
Analysis Name | Units | WS-EB-118-121213 |  |  | DUP-WS-116-121213
|  | Result | MDL** | LOQ | Result | MDL** | LOQ
Acenaphthene | ug/l | N.D. | 0.010 | 0.050 | N.D. | 0.010 | 0.051
Acenaphthylene | ug/l | N.D. | 0.010 | 0.050 | N.D. | 0.010 | 0.051
Anthracene | ug/l | N.D. | 0.010 | 0.050 | N.D. | 0.010 | 0.051
Benzo(a)anthracene | ug/l | N.D. | 0.010 | 0.050 | N.D. | 0.010 | 0.051
Benzo(a)pyrene | ug/l | 0.011 J | 0.010 | 0.050 | N.D. | 0.010 | 0.051
Benzo(b)fluoranthene | ug/l | 0.017 J | 0.010 | 0.050 | N.D. | 0.010 | 0.051
Benzo(g,h,i)perylene | ug/l | 0.024 J | 0.010 | 0.050 | N.D. | 0.010 | 0.051
Benzo(k)fluoranthene | ug/l | 0.017 J | 0.010 | 0.050 | N.D. | 0.010 | 0.051
Chrysene | ug/l | N.D. | 0.010 | 0.050 | N.D. | 0.010 | 0.051
Dibenz(a,h)anthracene | ug/l | 0.024 J | 0.010 | 0.050 | N.D. | 0.010 | 0.051
Fluoranthene | ug/l | N.D. | 0.010 | 0.050 | N.D. | 0.010 | 0.051
Fluorene | ug/l | N.D. | 0.010 | 0.050 | N.D. | 0.010 | 0.051
Indeno(1,2,3-cd)pyrene | ug/l | 0.023 J | 0.010 | 0.050 | N.D. | 0.010 | 0.051
1-Methylnaphthalene | ug/l | N.D. | 0.010 | 0.050 | N.D. | 0.010 | 0.051
2-Methylnaphthalene | ug/l | N.D. | 0.010 | 0.050 | N.D. | 0.010 | 0.051
Naphthalene | ug/l | 0.13 | 0.030 | 0.050 | N.D. | 0.030 | 0.051
Phenanthrene | ug/l | N.D. | 0.030 | 0.050 | N.D. | 0.030 | 0.051
Pyrene | ug/l | N.D. | 0.010 | 0.050 | N.D. | 0.010 | 0.051

## Sample Record
CAT |  |  | Trial |  | Analysis
No. | Analysis Name | Method | ID | Batch | Date/Time | Analyst | Dilution
7312718 | WS-008(Surface)121113 Grab Surface Water
08357 | PAHs in waters by SIM | SW-846 8270C SIM | 1 | 13348WAI026 | 12/20/13 1641 | Chad A Moline | 1
10470 | BNA Water Extraction (SIM) | SW-846 3510C | 1 | 13348WAI026 | 12/16/13 1020 | Anna E Stager | 1
7312719 | WS-007(0.5-1.0)121113 Grab Surface Water
08357 | PAHs in waters by SIM | SW-846 8270C SIM | 1 | 13348WAI026 | 12/20/13 1709 | Chad A Moline | 1
10470 | BNA Water Extraction (SIM) | SW-846 3510C | 1 | 13348WAI026 | 12/16/13 1020 | Anna E Stager | 1
7312720 | WS-009(Surface)121113 Grab Surface Water
08357 | PAHs in waters by SIM | SW-846 8270C SIM | 1 | 13348WAI026 | 12/20/13 1737 | Chad A Moline | 1
10470 | BNA Water Extraction (SIM) | SW-846 3510C | 1 | 13348WAI026 | 12/16/13 1020 | Anna E Stager | 1
7312721 | WS-001(0.5-1.0)121113 Grab Surface Water
08357 | PAHs in waters by SIM | SW-846 8270C SIM | 1 | 13348WAI026 | 12/20/13 1805 | Chad A Moline | 1
10470 | BNA Water Extraction (SIM) | SW-846 3510C | 1 | 13348WAI026 | 12/16/13 1020 | Anna E Stager | 1
7312722 | WS-021(Surface)121113 Grab Surface Water
08357 | PAHs in waters by SIM | SW-846 8270C SIM | 1 | 13348WAI026 | 12/20/13 1833 | Chad A Moline | 1
10470 | BNA Water Extraction (SIM) | SW-846 3510C | 1 | 13348WAI026 | 12/16/13 1020 | Anna E Stager | 1
7312723 | WS-004(0.5-1.0)121113 Grab Surface Water
08357 | PAHs in waters by SIM | SW-846 8270C SIM | 1 | 13348WAI026 | 12/20/13 1901 | Chad A Moline | 1
10470 | BNA Water Extraction (SIM) | SW-846 3510C | 1 | 13348WAI026 | 12/16/13 1020 | Anna E Stager | 1
7312724 | WS-020(Surface)121213 Grab Surface Water
08357 | PAHs in waters by SIM | SW-846 8270C SIM | 1 | 13348WAI026 | 12/20/13 1928 | Chad A Moline | 1
10470 | BNA Water Extraction (SIM) | SW-846 3510C | 1 | 13348WAI026 | 12/16/13 1020 | Anna E Stager | 1
7312725 | WS-014(1.5-2.0)121213 Grab Surface Water
08357 | PAHs in waters by SIM | SW-846 8270C SIM | 1 | 13348WAI026 | 12/20/13 1956 | Chad A Moline | 1
10470 | BNA Water Extraction (SIM) | SW-846 3510C | 1 | 13348WAI026 | 12/16/13 1020 | Anna E Stager | 1
7312726 | WS-014(5.5-6.0)121213 Grab Surface Water
08357 | PAHs in waters by SIM | SW-846 8270C SIM | 1 | 13348WAI026 | 12/20/13 2024 | Chad A Moline | 1
10470 | BNA Water Extraction (SIM) | SW-846 3510C | 1 | 13348WAI026 | 12/16/13 1020 | Anna E Stager | 1
7312727 | WS-015(1.5-2.0)121213 Grab Surface Water
08357 | PAHs in waters by SIM | SW-846 8270C SIM | 1 | 13348WAI026 | 12/20/13 2052 | Chad A Moline | 1
10470 | BNA Water Extraction (SIM) | SW-846 3510C | 1 | 13348WAI026 | 12/16/13 1020 | Anna E Stager | 1
7312728 | WS-015(3.5-4.0)121213 Grab Surface Water
08357 | PAHs in waters by SIM | SW-846 8270C SIM | 1 | 13348WAI026 | 12/20/13 2120 | Chad A Moline | 1
10470 | BNA Water Extraction (SIM) | SW-846 3510C | 1 | 13348WAI026 | 12/16/13 1020 | Anna E Stager | 1
7312729 | WS-012(1.5-2.0)121213 Grab Surface Water
08357 | PAHs in waters by SIM | SW-846 8270C SIM | 1 | 13348WAI026 | 12/20/13 2148 | Chad A Moline | 1
10470 | BNA Water Extraction (SIM) | SW-846 3510C | 1 | 13348WAI026 | 12/16/13 1020 | Anna E Stager | 1
7312730 | WS-012(5.0-5.5)121213 Grab Surface Water
08357 | PAHs in waters by SIM | SW-846 8270C SIM | 1 | 13348WAI026 | 12/20/13 2215 | Chad A Moline | 1
10470 | BNA Water Extraction (SIM) | SW-846 3510C | 1 | 13348WAI026 | 12/16/13 1020 | Anna E Stager | 1
7312731 | WS-010(1.5-2.0)121213 Grab Surface Water
08357 | PAHs in waters by SIM | SW-846 8270C SIM | 1 | 13348WAI026 | 12/20/13 2243 | Chad A Moline | 1
10470 | BNA Water Extraction (SIM) | SW-846 3510C | 1 | 13348WAI026 | 12/16/13 1020 | Anna E Stager | 1
7312732 | WS-010(3.5-4.0)121213 Grab Surface Water
08357 | PAHs in waters by SIM | SW-846 8270C SIM | 1 | 13348WAI026 | 12/20/13 2311 | Chad A Moline | 1
10470 | BNA Water Extraction (SIM) | SW-846 3510C | 1 | 13348WAI026 | 12/16/13 1020 | Anna E Stager | 1
7312733 | WS-006(0.5-1.0)121213 Grab Surface Water
08357 | PAHs in waters by SIM | SW-846 8270C SIM | 1 | 13348WAI026 | 12/20/13 1518 | Chad A Moline | 1
10470 | BNA Water Extraction (SIM) | SW-846 3510C | 1 | 13348WAI026 | 12/16/13 1020 | Anna E Stager | 1
7312734 | WS-006(0.5-1.0)121213MS Grab Surface Water
08357 | PAHs in waters by SIM | SW-846 8270C SIM | 1 | 13348WAI026 | 12/20/13 1546 | Chad A Moline | 1
10470 | BNA Water Extraction (SIM) | SW-846 3510C | 1 | 13348WAI026 | 12/16/13 1020 | Anna E Stager | 1
7312735 | WS-006(0.5-1.0)121213MSD Grab Surface Water
08357 | PAHs in waters by SIM | SW-846 8270C SIM | 1 | 13348WAI026 | 12/20/13 1614 | Chad A Moline | 1
10470 | BNA Water Extraction (SIM) | SW-846 3510C | 1 | 13348WAI026 | 12/16/13 1020 | Anna E Stager | 1
7312736 | WS-011(1.5-2.0)121213 Grab Surface Water
08357 | PAHs in waters by SIM | SW-846 8270C SIM | 1 | 13348WAI026 | 12/20/13 2339 | Chad A Moline | 1
10470 | BNA Water Extraction (SIM) | SW-846 3510C | 1 | 13348WAI026 | 12/16/13 1020 | Anna E Stager | 1
7312737 | WS-011(5.0-5.5)121213 Grab Surface Water
08357 | PAHs in waters by SIM | SW-846 8270C SIM | 1 | 13348WAI026 | 12/21/13 0007 | Chad A Moline | 1
10470 | BNA Water Extraction (SIM) | SW-846 3510C | 1 | 13348WAI026 | 12/16/13 1020 | Anna E Stager | 1
7312738 | WS-EB-118-121213 Grab Water
08357 | PAHs in waters by SIM | SW-846 8270C SIM | 1 | 13348WAI026 | 12/21/13 0034 | Chad A Moline | 1
10470 | BNA Water Extraction (SIM) | SW-846 3510C | 1 | 13348WAI026 | 12/16/13 1020 | Anna E Stager | 1
7312739 | DUP-WS-116-121213 Grab Surface Water
08357 | PAHs in waters by SIM | SW-846 8270C SIM | 1 | 13348WAI026 | 12/21/13 0102 | Chad A Moline | 1
10470 | BNA Water Extraction (SIM) | SW-846 3510C | 1 | 13348WAI026 | 12/16/13 1020 | Anna E Stager | 1

## QC Summary
Client Name: ExxonMobil c/o Arcadis |  |  |  |  | Group Number: 1440780
Laboratory Compliance Quality Control
| Blank | Blank | Blank | Report | LCS | LCSD | LCS/LCSD
Analysis Name | Result | MDL** | LOQ | Units | %REC | %REC | Limits | RPD | Max RPD
Batch number: 13348WAI026 |  | Sample number(s): 7312718-7312739
Acenaphthene | N.D. | 0.010 | 0.050 | ug/l | 112 |  | 77-118
Acenaphthylene | N.D. | 0.010 | 0.050 | ug/l | 105 |  | 80-123
Anthracene | N.D. | 0.010 | 0.050 | ug/l | 105 |  | 78-123
Benzo(a)anthracene | N.D. | 0.010 | 0.050 | ug/l | 103 |  | 73-127
Benzo(a)pyrene | N.D. | 0.010 | 0.050 | ug/l | 102 |  | 72-120
Benzo(b)fluoranthene | N.D. | 0.010 | 0.050 | ug/l | 114 |  | 79-136
Benzo(g,h,i)perylene | N.D. | 0.010 | 0.050 | ug/l | 105 |  | 64-130
Benzo(k)fluoranthene | N.D. | 0.010 | 0.050 | ug/l | 107 |  | 73-131
Chrysene | N.D. | 0.010 | 0.050 | ug/l | 105 |  | 76-125
Dibenz(a,h)anthracene | N.D. | 0.010 | 0.050 | ug/l | 104 |  | 58-131
Fluoranthene | N.D. | 0.010 | 0.050 | ug/l | 109 |  | 79-124
Fluorene | N.D. | 0.010 | 0.050 | ug/l | 111 |  | 74-115
Indeno(1,2,3-cd)pyrene | N.D. | 0.010 | 0.050 | ug/l | 102 |  | 62-130
1-Methylnaphthalene | N.D. | 0.010 | 0.050 | ug/l | 115 |  | 80-126
2-Methylnaphthalene | N.D. | 0.010 | 0.050 | ug/l | 113 |  | 81-124
Naphthalene | N.D. | 0.030 | 0.050 | ug/l | 112 |  | 75-120
Phenanthrene | N.D. | 0.030 | 0.050 | ug/l | 106 |  | 75-120
Pyrene | N.D. | 0.010 | 0.050 | ug/l | 108 |  | 71-130
Sample Matrix Quality Control
Unspiked (UNSPK) = the sample used in conjunction with the matrix spike Background (BKG) = the sample used in conjunction with the duplicate
| MS | MSD | MS/MSD |  | RPD | BKG | DUP | DUP | DUP RPD
Analysis Name | %REC | %REC | Limits | RPD | MAX | Conc | Conc | RPD | Max
Batch number: 13348WAI026 |  | Sample number(s): 7312718-7312739 UNSPK: 7312733
Acenaphthene | 103 | 107 | 47-136 | 4 | 30
Acenaphthylene | 102 | 106 | 33-146 | 4 | 30
Anthracene | 87 | 95 | 69-119 | 9 | 30
Benzo(a)anthracene | 70 | 92 | 37-150 | 28 | 30
Benzo(a)pyrene | 56* | 75 | 64-123 | 29 | 30
Benzo(b)fluoranthene | 67 | 91 | 33-152 | 31* | 30
Benzo(g,h,i)perylene | 60 | 77 | 36-138 | 24 | 30
Benzo(k)fluoranthene | 61 | 86 | 31-142 | 33* | 30
Chrysene | 67 | 89 | 34-135 | 28 | 30
Dibenz(a,h)anthracene | 52 | 76 | 17-134 | 37* | 30
Fluoranthene | 82 | 99 | 39-147 | 18 | 30
Fluorene | 100 | 106 | 38-149 | 6 | 30
Indeno(1,2,3-cd)pyrene | 54 | 76 | 29-143 | 34* | 30
1-Methylnaphthalene | 109 | 115 | 49-152 | 5 | 30
2-Methylnaphthalene | 106 | 112 | 51-146 | 5 | 30
Naphthalene | 106 | 111 | 58-131 | 4 | 30
Phenanthrene | 101 | 109 | 48-140 | 7 | 30
Pyrene | 83 | 97 | 59-125 | 16 | 30
Surrogate Quality Control
Surrogate recoveries which are outside of the QC window are confirmed unless attributed to dilution or otherwise noted on the Analysis Report.
Analysis Name: PAHs in waters by SIM
Batch number: 13348WAI026
| Fluoranthene-d10 |  | Benzo(a)pyrene-d12 |  | 1-Methylnaphthalene-d10
7312718 | 109 |  | 93 |  | 109
7312719 | 96 |  | 63 |  | 100
7312720 | 105 |  | 84 |  | 105
7312721 | 103 |  | 86 |  | 106
7312722 | 103 |  | 81 |  | 102
7312723 | 94 |  | 84 |  | 101
7312724 | 95 |  | 66 |  | 98
7312725 | 108 |  | 85 |  | 108
7312726 | 94 |  | 53* |  | 101
7312727 | 107 |  | 86 |  | 108
7312728 | 96 |  | 63 |  | 101
7312729 | 106 |  | 87 |  | 106
7312730 | 100 |  | 61* |  | 101
7312731 | 98 |  | 68 |  | 101
7312732 | 103 |  | 86 |  | 103
7312733 | 111 |  | 90 |  | 108
7312734 | 95 |  | 56* |  | 106
7312735 | 108 |  | 81 |  | 112
7312736 | 105 |  | 88 |  | 104
7312737 | 110 |  | 98 |  | 109
7312738 | 105 |  | 99 |  | 103
7312739 | 105 |  | 97 |  | 104
Blank | 112 |  | 102 |  | 110
LCS | 0* |  | 0* |  | 0*
MS | 95 |  | 56* |  | 106
MSD | 108 |  | 81 |  | 112
Limits: | 44-137 |  | 62-141 |  | 51-136

## Comments
QC Comment
Matrix QC may not be reported if insufficient sample or site-specific QC samples were not submitted. In these situations, to demonstrate precision and accuracy at a batch level, a LCS/LCSD was performed, unless otherwise specified in the method. All Inorganic Initial Calibration and Continuing Calibration Blanks met acceptable method criteria unless otherwise noted on the Analysis Report.
All QC is compliant unless otherwise noted. Please refer to the Quality Control Summary for overall QC performance data and associated samples.
7312718 | WS-008(Surface)121113 Grab Surface Water
08357 | PAHs in waters by SIM
The LCS surrogates were not spiked due to a laboratory error. The following
corrective action was taken:
The sample was re-extracted outside the method required holding
time and the QC is compliant. All results are reported from the
first trial. Similar results were obtained in both trials.
7312719 | WS-007(0.5-1.0)121113 Grab Surface Water
08357 | PAHs in waters by SIM
The LCS surrogates were not spiked due to a laboratory error. The following
corrective action was taken:
The sample was re-extracted outside the method required holding
time and the QC is compliant. All results are reported from the
first trial. Similar results were obtained in both trials with
the exception of:
target compounds were not detected in the re-extraction.
7312720 | WS-009(Surface)121113 Grab Surface Water
08357 | PAHs in waters by SIM
The LCS surrogates were not spiked due to a laboratory error. The following
corrective action was taken:
The sample was re-extracted outside the method required holding
time and the QC is compliant. All results are reported from the
first trial. Similar results were obtained in both trials with
the exception of:
several target compounds were not detected in the re-extraction.
7312721 | WS-001(0.5-1.0)121113 Grab Surface Water
08357 | PAHs in waters by SIM
The LCS surrogates were not spiked due to a laboratory error. The following
corrective action was taken:
The sample was re-extracted outside the method required holding
time and the QC is compliant. All results are reported from the
first trial. Similar results were obtained in both trials with
the exception of:
target compounds were not detected in the re-extraction.
7312722 | WS-021(Surface)121113 Grab Surface Water
08357 | PAHs in waters by SIM
The LCS surrogates were not spiked due to a laboratory error. The following
corrective action was taken:
The sample was re-extracted outside the method required holding
time and the QC is compliant. All results are reported from the
first trial. Similar results were obtained in both trials.
7312723 | WS-004(0.5-1.0)121113 Grab Surface Water
08357 | PAHs in waters by SIM
The LCS surrogates were not spiked due to a laboratory error. The following
corrective action was taken:
The sample was re-extracted outside the method required holding
time and the QC is compliant. All results are reported from the
first trial. Similar results were obtained in both trials with
the exception of:
several target compounds were detected in the re-extraction.
7312724 | WS-020(Surface)121213 Grab Surface Water
08357 | PAHs in waters by SIM
The LCS surrogates were not spiked due to a laboratory error. The following
corrective action was taken:
The sample was re-extracted outside the method required holding
time and the QC is compliant. All results are reported from the
first trial. Similar results were obtained in both trials.
7312725 | WS-014(1.5-2.0)121213 Grab Surface Water
08357 | PAHs in waters by SIM
The LCS surrogates were not spiked due to a laboratory error. The following
corrective action was taken:
The sample was re-extracted outside the method required holding
time and the QC is compliant. All results are reported from the
first trial. Similar results were obtained in both trials with
the exception of:
target compounds were not detected in the re-extraction.
7312726 | WS-014(5.5-6.0)121213 Grab Surface Water
08357 | PAHs in waters by SIM
The LCS surrogates were not spiked due to a laboratory error. The following
corrective action was taken:
The sample was re-extracted outside the method required holding
time and the QC is compliant. All results are reported from the
first trial. Similar results were obtained in both trials.
The recovery for the sample surrogate(s) is outside the QC
acceptance limits as noted on the QC Summary. The following
corrective action was taken:
The sample was re-extracted outside the method required holding
time and the QC is compliant. All results are reported from the
first trial. Similar results were obtained in both trials.
7312727 | WS-015(1.5-2.0)121213 Grab Surface Water
08357 | PAHs in waters by SIM
The LCS surrogates were not spiked due to a laboratory error. The following
corrective action was taken:
The sample was re-extracted outside the method required holding
time and the QC is compliant. All results are reported from the
first trial. Similar results were obtained in both trials.
7312728 | WS-015(3.5-4.0)121213 Grab Surface Water
08357 | PAHs in waters by SIM
The LCS surrogates were not spiked due to a laboratory error. The following
corrective action was taken:
The sample was re-extracted outside the method required holding
time and the QC is compliant. All results are reported from the
first trial. Similar results were obtained in both trials.
7312729 | WS-012(1.5-2.0)121213 Grab Surface Water
08357 | PAHs in waters by SIM
The LCS surrogates were not spiked due to a laboratory error. The following
corrective action was taken:
The sample was re-extracted outside the method required holding
time and the QC is compliant. All results are reported from the
first trial. Similar results were obtained in both trials.
7312730 | WS-012(5.0-5.5)121213 Grab Surface Water
08357 | PAHs in waters by SIM
The LCS surrogates were not spiked due to a laboratory error. The following
corrective action was taken:
The sample was re-extracted outside the method required holding
time and the QC is compliant. All results are reported from the
first trial. Similar results were obtained in both trials.
The recovery for the sample surrogate(s) is outside the QC
acceptance limits as noted on the QC Summary. The following
corrective action was taken:
The sample was re-extracted outside the method required holding
time and the QC is compliant. All results are reported from the
first trial. Similar results were obtained in both trials.
7312731 | WS-010(1.5-2.0)121213 Grab Surface Water
08357 | PAHs in waters by SIM
The LCS surrogates were not spiked due to a laboratory error. The following
corrective action was taken:
The sample was re-extracted outside the method required holding
time and the QC is compliant. All results are reported from the
first trial. Similar results were obtained in both trials.
7312732 | WS-010(3.5-4.0)121213 Grab Surface Water
08357 | PAHs in waters by SIM
The LCS surrogates were not spiked due to a laboratory error. The following
corrective action was taken:
The sample was re-extracted outside the method required holding
time and the QC is compliant. All results are reported from the
first trial. Similar results were obtained in both trials with
the exception of:
target compounds were not detected in the re-extraction.
7312733 | WS-006(0.5-1.0)121213 Grab Surface Water
08357 | PAHs in waters by SIM
The LCS surrogates were not spiked due to a laboratory error. The following
corrective action was taken:
The sample was re-extracted outside the method required holding
time and the QC is compliant. All results are reported from the
first trial. Similar results were obtained in both trials.
7312734 | WS-006(0.5-1.0)121213MS Grab Surface Water
08357 | PAHs in waters by SIM
The LCS surrogates were not spiked due to a laboratory error. The following
corrective action was taken:
The sample was re-extracted outside the method required holding
time and the QC is compliant. All results are reported from the
first trial. Similar results were obtained in both trials.
7312735 | WS-006(0.5-1.0)121213MSD Grab Surface Water
08357 | PAHs in waters by SIM
The LCS surrogates were not spiked due to a laboratory error. The following
corrective action was taken:
The sample was re-extracted outside the method required holding
time and the QC is compliant. All results are reported from the
first trial. Similar results were obtained in both trials.
7312736 | WS-011(1.5-2.0)121213 Grab Surface Water
08357 | PAHs in waters by SIM
The LCS surrogates were not spiked due to a laboratory error. The following
corrective action was taken:
The sample was re-extracted outside the method required holding
time and the QC is compliant. All results are reported from the
first trial. Similar results were obtained in both trials.
7312737 | WS-011(5.0-5.5)121213 Grab Surface Water
08357 | PAHs in waters by SIM
The LCS surrogates were not spiked due to a laboratory error. The following
corrective action was taken:
The sample was re-extracted outside the method required holding
time and the QC is compliant. All results are reported from the
first trial. Similar results were obtained in both trials.
7312738 | WS-EB-118-121213 Grab Water
08357 | PAHs in waters by SIM
The LCS surrogates were not spiked due to a laboratory error. The following
corrective action was taken:
The sample was re-extracted outside the method required holding
time and the QC is compliant. All results are reported from the
first trial. Similar results were obtained in both trials with
the exception of:
several target compounds were not detected in the re-extraction.
7312739 | DUP-WS-116-121213 Grab Surface Water
08357 | PAHs in waters by SIM
The LCS surrogates were not spiked due to a laboratory error. The following
corrective action was taken:
The sample was re-extracted outside the method required holding
time and the QC is compliant. All results are reported from the
first trial. Similar results were obtained in both trials.

## Spreadsheet
Analysis Name | Units | Method | Cas Number | 7312718 |  |  | 7312719 |  |  | 7312720 |  |  | 7312721 |  |  | 7312722 |  |  | 7312723 |  |  | 7312724 |  |  | 7312725 |  |  | 7312726 |  |  | 7312727 |  |  | 7312728 |  |  | 7312729 |  |  | 7312730 |  |  | 7312731 |  |  | 7312732 |  |  | 7312733 |  |  | 7312734 |  |  | 7312735 |  |  | 7312736 |  |  | 7312737 |  |  | 7312738 |  |  | 7312739
|  |  |  | WS-008(Surface)121113 |  |  | WS-007(0.5-1.0)121113 |  |  | WS-009(Surface)121113 |  |  | WS-001(0.5-1.0)121113 |  |  | WS-021(Surface)121113 |  |  | WS-004(0.5-1.0)121113 |  |  | WS-020(Surface)121213 |  |  | WS-014(1.5-2.0)121213 |  |  | WS-014(5.5-6.0)121213 |  |  | WS-015(1.5-2.0)121213 |  |  | WS-015(3.5-4.0)121213 |  |  | WS-012(1.5-2.0)121213 |  |  | WS-012(5.0-5.5)121213 |  |  | WS-010(1.5-2.0)121213 |  |  | WS-010(3.5-4.0)121213 |  |  | WS-006(0.5-1.0)121213 |  |  | WS-006(0.5-1.0)121213MS |  |  | WS-006(0.5-1.0)121213MSD |  |  | WS-011(1.5-2.0)121213 |  |  | WS-011(5.0-5.5)121213 |  |  | WS-EB-118-121213 |  |  | DUP-WS-116-121213
|  |  |  | Result | MDL** | LOQ | Result | MDL** | LOQ | Result | MDL** | LOQ | Result | MDL** | LOQ | Result | MDL** | LOQ | Result | MDL** | LOQ | Result | MDL** | LOQ | Result | MDL** | LOQ | Result | MDL** | LOQ | Result | MDL** | LOQ | Result | MDL** | LOQ | Result | MDL** | LOQ | Result | MDL** | LOQ | Result | MDL** | LOQ | Result | MDL** | LOQ | Result | MDL** | LOQ | Result | MDL** | LOQ | Result | MDL** | LOQ | Result | MDL** | LOQ | Result | MDL** | LOQ | Result | MDL** | LOQ | Result | MDL** | LOQ
Acenaphthene | ug/l | SW-846 8270C SIM | 83-32-9 | N.D. | 0.011 | 0.055 | N.D. | 0.010 | 0.051 | N.D. | 0.010 | 0.051 | N.D. | 0.010 | 0.050 | N.D. | 0.010 | 0.051 | N.D. | 0.010 | 0.051 | N.D. | 0.010 | 0.051 | N.D. | 0.010 | 0.050 | N.D. | 0.010 | 0.050 | N.D. | 0.010 | 0.050 | N.D. | 0.010 | 0.050 | N.D. | 0.010 | 0.050 | N.D. | 0.010 | 0.050 | N.D. | 0.010 | 0.051 | N.D. | 0.010 | 0.051 | N.D. | 0.010 | 0.051 | 1.0 | 0.010 | 0.050 | 1.1 | 0.010 | 0.050 | N.D. | 0.010 | 0.051 | N.D. | 0.010 | 0.051 | N.D. | 0.010 | 0.050 | N.D. | 0.010 | 0.051
Acenaphthylene | ug/l | SW-846 8270C SIM | 208-96-8 | N.D. | 0.011 | 0.055 | N.D. | 0.010 | 0.051 | N.D. | 0.010 | 0.051 | N.D. | 0.010 | 0.050 | N.D. | 0.010 | 0.051 | N.D. | 0.010 | 0.051 | N.D. | 0.010 | 0.051 | N.D. | 0.010 | 0.050 | N.D. | 0.010 | 0.050 | N.D. | 0.010 | 0.050 | N.D. | 0.010 | 0.050 | N.D. | 0.010 | 0.050 | N.D. | 0.010 | 0.050 | N.D. | 0.010 | 0.051 | N.D. | 0.010 | 0.051 | N.D. | 0.010 | 0.051 | 1.0 | 0.010 | 0.050 | 1.1 | 0.010 | 0.050 | N.D. | 0.010 | 0.051 | N.D. | 0.010 | 0.051 | N.D. | 0.010 | 0.050 | N.D. | 0.010 | 0.051
Anthracene | ug/l | SW-846 8270C SIM | 120-12-7 | N.D. | 0.011 | 0.055 | N.D. | 0.010 | 0.051 | N.D. | 0.010 | 0.051 | N.D. | 0.010 | 0.050 | N.D. | 0.010 | 0.051 | N.D. | 0.010 | 0.051 | N.D. | 0.010 | 0.051 | N.D. | 0.010 | 0.050 | N.D. | 0.010 | 0.050 | N.D. | 0.010 | 0.050 | N.D. | 0.010 | 0.050 | N.D. | 0.010 | 0.050 | N.D. | 0.010 | 0.050 | N.D. | 0.010 | 0.051 | N.D. | 0.010 | 0.051 | N.D. | 0.010 | 0.051 | 0.87 | 0.010 | 0.050 | 0.95 | 0.010 | 0.050 | N.D. | 0.010 | 0.051 | N.D. | 0.010 | 0.051 | N.D. | 0.010 | 0.050 | N.D. | 0.010 | 0.051
Benzo(a)anthracene | ug/l | SW-846 8270C SIM | 56-55-3 | N.D. | 0.011 | 0.055 | N.D. | 0.010 | 0.051 | N.D. | 0.010 | 0.051 | N.D. | 0.010 | 0.050 | N.D. | 0.010 | 0.051 | N.D. | 0.010 | 0.051 | N.D. | 0.010 | 0.051 | 0.016 J | 0.010 | 0.050 | N.D. | 0.010 | 0.050 | N.D. | 0.010 | 0.050 | N.D. | 0.010 | 0.050 | N.D. | 0.010 | 0.050 | N.D. | 0.010 | 0.050 | N.D. | 0.010 | 0.051 | N.D. | 0.010 | 0.051 | N.D. | 0.010 | 0.051 | 0.70 | 0.010 | 0.050 | 0.93 | 0.010 | 0.050 | N.D. | 0.010 | 0.051 | N.D. | 0.010 | 0.051 | N.D. | 0.010 | 0.050 | N.D. | 0.010 | 0.051
Benzo(a)pyrene | ug/l | SW-846 8270C SIM | 50-32-8 | N.D. | 0.011 | 0.055 | N.D. | 0.010 | 0.051 | 0.021 J | 0.010 | 0.051 | N.D. | 0.010 | 0.050 | N.D. | 0.010 | 0.051 | N.D. | 0.010 | 0.051 | N.D. | 0.010 | 0.051 | 0.077 | 0.010 | 0.050 | N.D. | 0.010 | 0.050 | N.D. | 0.010 | 0.050 | N.D. | 0.010 | 0.050 | N.D. | 0.010 | 0.050 | N.D. | 0.010 | 0.050 | N.D. | 0.010 | 0.051 | N.D. | 0.010 | 0.051 | N.D. | 0.010 | 0.051 | 0.56 | 0.010 | 0.050 | 0.76 | 0.010 | 0.050 | N.D. | 0.010 | 0.051 | N.D. | 0.010 | 0.051 | 0.011 J | 0.010 | 0.050 | N.D. | 0.010 | 0.051
Benzo(b)fluoranthene | ug/l | SW-846 8270C SIM | 205-99-2 | N.D. | 0.011 | 0.055 | 0.014 J | 0.010 | 0.051 | 0.041 J | 0.010 | 0.051 | 0.025 J | 0.010 | 0.050 | N.D. | 0.010 | 0.051 | N.D. | 0.010 | 0.051 | N.D. | 0.010 | 0.051 | 0.079 | 0.010 | 0.050 | N.D. | 0.010 | 0.050 | N.D. | 0.010 | 0.050 | N.D. | 0.010 | 0.050 | N.D. | 0.010 | 0.050 | N.D. | 0.010 | 0.050 | N.D. | 0.010 | 0.051 | N.D. | 0.010 | 0.051 | N.D. | 0.010 | 0.051 | 0.67 | 0.010 | 0.050 | 0.92 | 0.010 | 0.050 | N.D. | 0.010 | 0.051 | N.D. | 0.010 | 0.051 | 0.017 J | 0.010 | 0.050 | N.D. | 0.010 | 0.051
Benzo(g,h,i)perylene | ug/l | SW-846 8270C SIM | 191-24-2 | N.D. | 0.011 | 0.055 | N.D. | 0.010 | 0.051 | 0.063 | 0.010 | 0.051 | 0.028 J | 0.010 | 0.050 | N.D. | 0.010 | 0.051 | N.D. | 0.010 | 0.051 | N.D. | 0.010 | 0.051 | 0.14 | 0.010 | 0.050 | N.D. | 0.010 | 0.050 | N.D. | 0.010 | 0.050 | N.D. | 0.010 | 0.050 | N.D. | 0.010 | 0.050 | N.D. | 0.010 | 0.050 | N.D. | 0.010 | 0.051 | N.D. | 0.010 | 0.051 | N.D. | 0.010 | 0.051 | 0.61 | 0.010 | 0.050 | 0.77 | 0.010 | 0.050 | N.D. | 0.010 | 0.051 | N.D. | 0.010 | 0.051 | 0.024 J | 0.010 | 0.050 | N.D. | 0.010 | 0.051
Benzo(k)fluoranthene | ug/l | SW-846 8270C SIM | 207-08-9 | N.D. | 0.011 | 0.055 | N.D. | 0.010 | 0.051 | 0.029 J | 0.010 | 0.051 | 0.023 J | 0.010 | 0.050 | N.D. | 0.010 | 0.051 | N.D. | 0.010 | 0.051 | N.D. | 0.010 | 0.051 | 0.080 | 0.010 | 0.050 | N.D. | 0.010 | 0.050 | N.D. | 0.010 | 0.050 | N.D. | 0.010 | 0.050 | N.D. | 0.010 | 0.050 | N.D. | 0.010 | 0.050 | N.D. | 0.010 | 0.051 | N.D. | 0.010 | 0.051 | N.D. | 0.010 | 0.051 | 0.62 | 0.010 | 0.050 | 0.86 | 0.010 | 0.050 | N.D. | 0.010 | 0.051 | N.D. | 0.010 | 0.051 | 0.017 J | 0.010 | 0.050 | N.D. | 0.010 | 0.051
Chrysene | ug/l | SW-846 8270C SIM | 218-01-9 | N.D. | 0.011 | 0.055 | 0.013 J | 0.010 | 0.051 | 0.018 J | 0.010 | 0.051 | 0.011 J | 0.010 | 0.050 | N.D. | 0.010 | 0.051 | N.D. | 0.010 | 0.051 | N.D. | 0.010 | 0.051 | 0.021 J | 0.010 | 0.050 | N.D. | 0.010 | 0.050 | N.D. | 0.010 | 0.050 | N.D. | 0.010 | 0.050 | N.D. | 0.010 | 0.050 | N.D. | 0.010 | 0.050 | N.D. | 0.010 | 0.051 | N.D. | 0.010 | 0.051 | N.D. | 0.010 | 0.051 | 0.67 | 0.010 | 0.050 | 0.89 | 0.010 | 0.050 | N.D. | 0.010 | 0.051 | N.D. | 0.010 | 0.051 | N.D. | 0.010 | 0.050 | N.D. | 0.010 | 0.051
Dibenz(a,h)anthracene | ug/l | SW-846 8270C SIM | 53-70-3 | N.D. | 0.011 | 0.055 | N.D. | 0.010 | 0.051 | 0.062 | 0.010 | 0.051 | 0.035 J | 0.010 | 0.050 | N.D. | 0.010 | 0.051 | N.D. | 0.010 | 0.051 | N.D. | 0.010 | 0.051 | 0.13 | 0.010 | 0.050 | N.D. | 0.010 | 0.050 | N.D. | 0.010 | 0.050 | N.D. | 0.010 | 0.050 | N.D. | 0.010 | 0.050 | N.D. | 0.010 | 0.050 | N.D. | 0.010 | 0.051 | N.D. | 0.010 | 0.051 | N.D. | 0.010 | 0.051 | 0.53 | 0.010 | 0.050 | 0.76 | 0.010 | 0.050 | N.D. | 0.010 | 0.051 | N.D. | 0.010 | 0.051 | 0.024 J | 0.010 | 0.050 | N.D. | 0.010 | 0.051
Fluoranthene | ug/l | SW-846 8270C SIM | 206-44-0 | N.D. | 0.011 | 0.055 | 0.031 J | 0.010 | 0.051 | 0.018 J | 0.010 | 0.051 | N.D. | 0.010 | 0.050 | N.D. | 0.010 | 0.051 | N.D. | 0.010 | 0.051 | N.D. | 0.010 | 0.051 | N.D. | 0.010 | 0.050 | N.D. | 0.010 | 0.050 | N.D. | 0.010 | 0.050 | N.D. | 0.010 | 0.050 | N.D. | 0.010 | 0.050 | N.D. | 0.010 | 0.050 | N.D. | 0.010 | 0.051 | 0.018 J | 0.010 | 0.051 | N.D. | 0.010 | 0.051 | 0.83 | 0.010 | 0.050 | 0.99 | 0.010 | 0.050 | N.D. | 0.010 | 0.051 | N.D. | 0.010 | 0.051 | N.D. | 0.010 | 0.050 | N.D. | 0.010 | 0.051
Fluorene | ug/l | SW-846 8270C SIM | 86-73-7 | N.D. | 0.011 | 0.055 | N.D. | 0.010 | 0.051 | N.D. | 0.010 | 0.051 | N.D. | 0.010 | 0.050 | N.D. | 0.010 | 0.051 | N.D. | 0.010 | 0.051 | N.D. | 0.010 | 0.051 | N.D. | 0.010 | 0.050 | N.D. | 0.010 | 0.050 | N.D. | 0.010 | 0.050 | N.D. | 0.010 | 0.050 | N.D. | 0.010 | 0.050 | N.D. | 0.010 | 0.050 | N.D. | 0.010 | 0.051 | N.D. | 0.010 | 0.051 | N.D. | 0.010 | 0.051 | 1.0 | 0.010 | 0.050 | 1.1 | 0.010 | 0.050 | N.D. | 0.010 | 0.051 | N.D. | 0.010 | 0.051 | N.D. | 0.010 | 0.050 | N.D. | 0.010 | 0.051
Indeno(1,2,3-cd)pyrene | ug/l | SW-846 8270C SIM | 193-39-5 | N.D. | 0.011 | 0.055 | N.D. | 0.010 | 0.051 | 0.066 | 0.010 | 0.051 | 0.034 J | 0.010 | 0.050 | N.D. | 0.010 | 0.051 | N.D. | 0.010 | 0.051 | N.D. | 0.010 | 0.051 | 0.13 | 0.010 | 0.050 | N.D. | 0.010 | 0.050 | N.D. | 0.010 | 0.050 | N.D. | 0.010 | 0.050 | N.D. | 0.010 | 0.050 | N.D. | 0.010 | 0.050 | N.D. | 0.010 | 0.051 | N.D. | 0.010 | 0.051 | N.D. | 0.010 | 0.051 | 0.55 | 0.010 | 0.050 | 0.77 | 0.010 | 0.050 | N.D. | 0.010 | 0.051 | N.D. | 0.010 | 0.051 | 0.023 J | 0.010 | 0.050 | N.D. | 0.010 | 0.051
1-Methylnaphthalene | ug/l | SW-846 8270C SIM | 90-12-0 | N.D. | 0.011 | 0.055 | N.D. | 0.010 | 0.051 | N.D. | 0.010 | 0.051 | N.D. | 0.010 | 0.050 | N.D. | 0.010 | 0.051 | N.D. | 0.010 | 0.051 | N.D. | 0.010 | 0.051 | N.D. | 0.010 | 0.050 | N.D. | 0.010 | 0.050 | N.D. | 0.010 | 0.050 | N.D. | 0.010 | 0.050 | N.D. | 0.010 | 0.050 | N.D. | 0.010 | 0.050 | N.D. | 0.010 | 0.051 | N.D. | 0.010 | 0.051 | N.D. | 0.010 | 0.051 | 1.1 | 0.010 | 0.050 | 1.2 | 0.010 | 0.050 | N.D. | 0.010 | 0.051 | N.D. | 0.010 | 0.051 | N.D. | 0.010 | 0.050 | N.D. | 0.010 | 0.051
2-Methylnaphthalene | ug/l | SW-846 8270C SIM | 91-57-6 | N.D. | 0.011 | 0.055 | N.D. | 0.010 | 0.051 | N.D. | 0.010 | 0.051 | N.D. | 0.010 | 0.050 | N.D. | 0.010 | 0.051 | N.D. | 0.010 | 0.051 | N.D. | 0.010 | 0.051 | N.D. | 0.010 | 0.050 | N.D. | 0.010 | 0.050 | N.D. | 0.010 | 0.050 | N.D. | 0.010 | 0.050 | N.D. | 0.010 | 0.050 | N.D. | 0.010 | 0.050 | N.D. | 0.010 | 0.051 | N.D. | 0.010 | 0.051 | N.D. | 0.010 | 0.051 | 1.1 | 0.010 | 0.050 | 1.1 | 0.010 | 0.050 | N.D. | 0.010 | 0.051 | N.D. | 0.010 | 0.051 | N.D. | 0.010 | 0.050 | N.D. | 0.010 | 0.051
Naphthalene | ug/l | SW-846 8270C SIM | 91-20-3 | N.D. | 0.033 | 0.055 | N.D. | 0.031 | 0.051 | N.D. | 0.030 | 0.051 | N.D. | 0.030 | 0.050 | N.D. | 0.030 | 0.051 | N.D. | 0.030 | 0.051 | N.D. | 0.030 | 0.051 | N.D. | 0.030 | 0.050 | N.D. | 0.030 | 0.050 | N.D. | 0.030 | 0.050 | N.D. | 0.030 | 0.050 | N.D. | 0.030 | 0.050 | N.D. | 0.030 | 0.050 | N.D. | 0.030 | 0.051 | N.D. | 0.031 | 0.051 | N.D. | 0.031 | 0.051 | 1.1 | 0.030 | 0.050 | 1.1 | 0.030 | 0.050 | N.D. | 0.030 | 0.051 | N.D. | 0.031 | 0.051 | 0.13 | 0.030 | 0.050 | N.D. | 0.030 | 0.051
Phenanthrene | ug/l | SW-846 8270C SIM | 85-01-8 | N.D. | 0.033 | 0.055 | N.D. | 0.031 | 0.051 | N.D. | 0.030 | 0.051 | N.D. | 0.030 | 0.050 | N.D. | 0.030 | 0.051 | N.D. | 0.030 | 0.051 | N.D. | 0.030 | 0.051 | N.D. | 0.030 | 0.050 | N.D. | 0.030 | 0.050 | N.D. | 0.030 | 0.050 | N.D. | 0.030 | 0.050 | N.D. | 0.030 | 0.050 | N.D. | 0.030 | 0.050 | N.D. | 0.030 | 0.051 | N.D. | 0.031 | 0.051 | N.D. | 0.031 | 0.051 | 1.0 | 0.030 | 0.050 | 1.1 | 0.030 | 0.050 | N.D. | 0.030 | 0.051 | N.D. | 0.031 | 0.051 | N.D. | 0.030 | 0.050 | N.D. | 0.030 | 0.051
Pyrene | ug/l | SW-846 8270C SIM | 129-00-0 | N.D. | 0.011 | 0.055 | 0.020 J | 0.010 | 0.051 | 0.013 J | 0.010 | 0.051 | N.D. | 0.010 | 0.050 | N.D. | 0.010 | 0.051 | N.D. | 0.010 | 0.051 | N.D. | 0.010 | 0.051 | N.D. | 0.010 | 0.050 | N.D. | 0.010 | 0.050 | N.D. | 0.010 | 0.050 | N.D. | 0.010 | 0.050 | N.D. | 0.010 | 0.050 | N.D. | 0.010 | 0.050 | N.D. | 0.010 | 0.051 | 0.054 | 0.010 | 0.051 | N.D. | 0.010 | 0.051 | 0.83 | 0.010 | 0.050 | 0.98 | 0.010 | 0.050 | N.D. | 0.010 | 0.051 | N.D. | 0.010 | 0.051 | N.D. | 0.010 | 0.050 | N.D. | 0.010 | 0.051