## Cover
ANALYTICAL RESULTS
| Prepared by: |  |  | Prepared for:
| Eurofins Lancaster Laboratories Environmental |  |  | ExxonMobil
| 2425 New Holland Pike |  |  | PO Box 4592
| Lancaster, PA 17601 |  |  | Houston TX 77210-4592
April 08, 2014
Project: Mayflower, AR Pipeline Incident
Submittal Date: 03/28/2014
Group Number: 1462908
SDG: PEM92
PO Number: 4410181435
Release Number: SIXSMITH
State of Sample Origin: AR
Client Sample Description |  | Lancaster Labs # |  | Collected
WS-007(0.5-1.0)032714 Grab Surface Water |  | 7410976 |  | 03/27/2014 10:25
S20135565 Mayflower, AR
Pipeline Incident
WS-009(Surface)032714 Grab Surface Water |  | 7410977 |  | 03/27/2014 10:35
S20135565 Mayflower, AR
Pipeline Incident
WS-001(0.5-1.0)032714 Grab Surface Water |  | 7410978 |  | 03/27/2014 10:45
S20135565 Mayflower, AR
Pipeline Incident
WS-021(Surface)032714 Grab Surface Water |  | 7410979 |  | 03/27/2014 10:50
S20135565 Mayflower, AR
Pipeline Incident
WS-004(0.5-1.0)032714 Grab Surface Water |  | 7410980 |  | 03/27/2014 11:00
S20135565 Mayflower, AR
Pipeline Incident
METHODOLOGY
The specified methodologies used in obtaining the enclosed analytical results are indicated on the
Laboratory Sample Analysis Record.
ELECTRONIC COPY TO | ARCADIS |  | Attn: Stephen Barrick
ELECTRONIC COPY TO | ARCADIS |  | Attn: Lyndi Mott
ELECTRONIC COPY TO | ExxonMobil |  | Attn: Michael J. Firth
ELECTRONIC COPY TO | ARCADIS |  | Attn: Emily Leamer
ELECTRONIC COPY TO | ARCADIS |  | Attn: Rhiannon Parmalee
ELECTRONIC COPY TO | ExxonMobil |  | Attn: Michael L Sixsmith
ELECTRONIC COPY TO | ExxonMobil |  | Attn: Julie Foster
Respectfully Submitted,
(717) 556-7256

## Analysis
| ExxonMobil |  |  |  | Report Date: 4/8/2014 21:43
| Project: Mayflower, AR Pipeline Incident |  |  |  | Submit Date: 3/28/2014 9:25
SDG: PEM92
|  | 7410976 |  |  | 7410977
Analysis Name | Units | WS-007(0.5-1.0)032714 |  |  | WS-009(Surface)032714
|  | Result | MDL** | LOQ | Result | MDL** | LOQ
Acenaphthene | ug/l | N.D. | 0.010 | 0.051 | N.D. | 0.010 | 0.052
Acenaphthylene | ug/l | N.D. | 0.010 | 0.051 | N.D. | 0.010 | 0.052
Anthracene | ug/l | 0.016 J | 0.010 | 0.051 | N.D. | 0.010 | 0.052
Benzo(a)anthracene | ug/l | 0.057 | 0.010 | 0.051 | N.D. | 0.010 | 0.052
Benzo(a)pyrene | ug/l | 0.063 | 0.010 | 0.051 | N.D. | 0.010 | 0.052
Benzo(b)fluoranthene | ug/l | 0.18 | 0.010 | 0.051 | N.D. | 0.010 | 0.052
Benzo(g,h,i)perylene | ug/l | 0.049 J | 0.010 | 0.051 | N.D. | 0.010 | 0.052
Benzo(k)fluoranthene | ug/l | 0.056 | 0.010 | 0.051 | N.D. | 0.010 | 0.052
Chrysene | ug/l | 0.13 | 0.010 | 0.051 | N.D. | 0.010 | 0.052
Dibenz(a,h)anthracene | ug/l | 0.013 J | 0.010 | 0.051 | N.D. | 0.010 | 0.052
Fluoranthene | ug/l | 0.23 | 0.010 | 0.051 | N.D. | 0.010 | 0.052
Fluorene | ug/l | N.D. | 0.010 | 0.051 | N.D. | 0.010 | 0.052
Indeno(1,2,3-cd)pyrene | ug/l | 0.053 | 0.010 | 0.051 | N.D. | 0.010 | 0.052
1-Methylnaphthalene | ug/l | N.D. | 0.010 | 0.051 | N.D. | 0.010 | 0.052
2-Methylnaphthalene | ug/l | N.D. | 0.010 | 0.051 | N.D. | 0.010 | 0.052
Naphthalene | ug/l | N.D. | 0.030 | 0.051 | N.D. | 0.031 | 0.052
Phenanthrene | ug/l | 0.049 J | 0.030 | 0.051 | N.D. | 0.031 | 0.052
Pyrene | ug/l | 0.17 | 0.010 | 0.051 | N.D. | 0.010 | 0.052
|  | 7410978 |  |  | 7410979
Analysis Name | Units | WS-001(0.5-1.0)032714 |  |  | WS-021(Surface)032714
|  | Result | MDL** | LOQ | Result | MDL** | LOQ
Acenaphthene | ug/l | N.D. | 0.010 | 0.051 | N.D. | 0.010 | 0.051
Acenaphthylene | ug/l | N.D. | 0.010 | 0.051 | N.D. | 0.010 | 0.051
Anthracene | ug/l | N.D. | 0.010 | 0.051 | N.D. | 0.010 | 0.051
Benzo(a)anthracene | ug/l | N.D. | 0.010 | 0.051 | N.D. | 0.010 | 0.051
Benzo(a)pyrene | ug/l | N.D. | 0.010 | 0.051 | N.D. | 0.010 | 0.051
Benzo(b)fluoranthene | ug/l | N.D. | 0.010 | 0.051 | N.D. | 0.010 | 0.051
Benzo(g,h,i)perylene | ug/l | N.D. | 0.010 | 0.051 | N.D. | 0.010 | 0.051
Benzo(k)fluoranthene | ug/l | N.D. | 0.010 | 0.051 | N.D. | 0.010 | 0.051
Chrysene | ug/l | N.D. | 0.010 | 0.051 | N.D. | 0.010 | 0.051
Dibenz(a,h)anthracene | ug/l | N.D. | 0.010 | 0.051 | N.D. | 0.010 | 0.051
Fluoranthene | ug/l | N.D. | 0.010 | 0.051 | N.D. | 0.010 | 0.051
Fluorene | ug/l | N.D. | 0.010 | 0.051 | N.D. | 0.010 | 0.051
Indeno(1,2,3-cd)pyrene | ug/l | N.D. | 0.010 | 0.051 | N.D. | 0.010 | 0.051
1-Methylnaphthalene | ug/l | N.D. | 0.010 | 0.051 | N.D. | 0.010 | 0.051
2-Methylnaphthalene | ug/l | N.D. | 0.010 | 0.051 | N.D. | 0.010 | 0.051
Naphthalene | ug/l | N.D. | 0.030 | 0.051 | N.D. | 0.030 | 0.051
Phenanthrene | ug/l | N.D. | 0.030 | 0.051 | N.D. | 0.030 | 0.051
Pyrene | ug/l | N.D. | 0.010 | 0.051 | N.D. | 0.010 | 0.051
7410980
Analysis Name | Units | WS-004(0.5-1.0)032714
|  | Result | MDL** | LOQ
Acenaphthene | ug/l | N.D. | 0.010 | 0.051
Acenaphthylene | ug/l | N.D. | 0.010 | 0.051
Anthracene | ug/l | N.D. | 0.010 | 0.051
Benzo(a)anthracene | ug/l | N.D. | 0.010 | 0.051
Benzo(a)pyrene | ug/l | N.D. | 0.010 | 0.051
Benzo(b)fluoranthene | ug/l | N.D. | 0.010 | 0.051
Benzo(g,h,i)perylene | ug/l | N.D. | 0.010 | 0.051
Benzo(k)fluoranthene | ug/l | N.D. | 0.010 | 0.051
Chrysene | ug/l | N.D. | 0.010 | 0.051
Dibenz(a,h)anthracene | ug/l | N.D. | 0.010 | 0.051
Fluoranthene | ug/l | N.D. | 0.010 | 0.051
Fluorene | ug/l | N.D. | 0.010 | 0.051
Indeno(1,2,3-cd)pyrene | ug/l | N.D. | 0.010 | 0.051
1-Methylnaphthalene | ug/l | N.D. | 0.010 | 0.051
2-Methylnaphthalene | ug/l | N.D. | 0.010 | 0.051
Naphthalene | ug/l | N.D. | 0.030 | 0.051
Phenanthrene | ug/l | N.D. | 0.030 | 0.051
Pyrene | ug/l | N.D. | 0.010 | 0.051

## Sample Record
CAT |  |  | Trial |  | Analysis
No. | Analysis Name | Method | ID | Batch | Date/Time | Analyst | Dilution
7410976 | WS-007(0.5-1.0)032714 Grab Surface Water
08357 | PAHs in waters by SIM | SW-846 8270C SIM | 1 | 14090WAK026 | 4/3/14 2206 | Chad A Moline | 1
10470 | BNA Water Extraction (SIM) | SW-846 3510C | 1 | 14090WAK026 | 4/1/14 1000 | David S Schrum | 1
7410977 | WS-009(Surface)032714 Grab Surface Water
08357 | PAHs in waters by SIM | SW-846 8270C SIM | 1 | 14090WAK026 | 4/3/14 2237 | Chad A Moline | 1
10470 | BNA Water Extraction (SIM) | SW-846 3510C | 1 | 14090WAK026 | 4/1/14 1000 | David S Schrum | 1
7410978 | WS-001(0.5-1.0)032714 Grab Surface Water
08357 | PAHs in waters by SIM | SW-846 8270C SIM | 1 | 14090WAK026 | 4/3/14 2306 | Chad A Moline | 1
10470 | BNA Water Extraction (SIM) | SW-846 3510C | 1 | 14090WAK026 | 4/1/14 1000 | David S Schrum | 1
7410979 | WS-021(Surface)032714 Grab Surface Water
08357 | PAHs in waters by SIM | SW-846 8270C SIM | 1 | 14090WAK026 | 4/3/14 2338 | Chad A Moline | 1
10470 | BNA Water Extraction (SIM) | SW-846 3510C | 1 | 14090WAK026 | 4/1/14 1000 | David S Schrum | 1
7410980 | WS-004(0.5-1.0)032714 Grab Surface Water
08357 | PAHs in waters by SIM | SW-846 8270C SIM | 1 | 14090WAK026 | 4/4/14 0007 | Chad A Moline | 1
10470 | BNA Water Extraction (SIM) | SW-846 3510C | 1 | 14090WAK026 | 4/1/14 1000 | David S Schrum | 1

## QC Summary
Client Name: ExxonMobil |  |  |  |  | Group Number: 1462908
Laboratory Compliance Quality Control
| Blank | Blank | Blank | Report | LCS | LCSD | LCS/LCSD
Analysis Name | Result | MDL** | LOQ | Units | %REC | %REC | Limits | RPD | Max RPD
Batch number: 14090WAK026 |  | Sample number(s): 7410976-7410980
Acenaphthene | N.D. | 0.010 | 0.050 | ug/l | 101 | 103 | 83-119 | 2 | 30
Acenaphthylene | N.D. | 0.010 | 0.050 | ug/l | 87 | 88 | 81-130 | 2 | 30
Anthracene | N.D. | 0.010 | 0.050 | ug/l | 103 | 106 | 83-125 | 3 | 30
Benzo(a)anthracene | N.D. | 0.010 | 0.050 | ug/l | 104 | 114 | 79-122 | 9 | 30
Benzo(a)pyrene | N.D. | 0.010 | 0.050 | ug/l | 104 | 106 | 80-121 | 2 | 30
Benzo(b)fluoranthene | N.D. | 0.010 | 0.050 | ug/l | 117 | 115 | 79-136 | 2 | 30
Benzo(g,h,i)perylene | N.D. | 0.010 | 0.050 | ug/l | 105 | 104 | 72-132 | 1 | 30
Benzo(k)fluoranthene | N.D. | 0.010 | 0.050 | ug/l | 100 | 97 | 81-131 | 3 | 30
Chrysene | N.D. | 0.010 | 0.050 | ug/l | 99 | 102 | 84-118 | 3 | 30
Dibenz(a,h)anthracene | N.D. | 0.010 | 0.050 | ug/l | 99 | 102 | 66-133 | 4 | 30
Fluoranthene | N.D. | 0.010 | 0.050 | ug/l | 100 | 104 | 84-124 | 3 | 30
Fluorene | N.D. | 0.010 | 0.050 | ug/l | 101 | 106 | 82-119 | 5 | 30
Indeno(1,2,3-cd)pyrene | N.D. | 0.010 | 0.050 | ug/l | 103 | 105 | 68-132 | 2 | 30
1-Methylnaphthalene | N.D. | 0.010 | 0.050 | ug/l | 95 | 98 | 86-130 | 3 | 30
2-Methylnaphthalene | N.D. | 0.010 | 0.050 | ug/l | 93 | 97 | 81-131 | 4 | 30
Naphthalene | N.D. | 0.030 | 0.050 | ug/l | 96 | 98 | 82-122 | 2 | 30
Phenanthrene | N.D. | 0.030 | 0.050 | ug/l | 95 | 97 | 83-116 | 3 | 30
Pyrene | N.D. | 0.010 | 0.050 | ug/l | 94 | 102 | 78-125 | 8 | 30
Sample Matrix Quality Control
Unspiked (UNSPK) = the sample used in conjunction with the matrix spike Background (BKG) = the sample used in conjunction with the duplicate
| MS | MSD | MS/MSD |  | RPD | BKG | DUP | DUP | DUP RPD
Analysis Name | %REC | %REC | Limits | RPD | MAX | Conc | Conc | RPD | Max
Surrogate Quality Control
Surrogate recoveries which are outside of the QC window are confirmed unless attributed to dilution or otherwise noted on the Analysis Report.
Analysis Name: PAHs in waters by SIM
Batch number: 14090WAK026
| Fluoranthene-d10 |  | Benzo(a)pyrene-d12 |  | 1-Methylnaphthalene-d10
7410976 | 93 |  | 94 |  | 93
7410977 | 99 |  | 90 |  | 94
7410978 | 97 |  | 91 |  | 93
7410979 | 98 |  | 95 |  | 94
7410980 | 100 |  | 103 |  | 94
Blank | 95 |  | 106 |  | 94
LCS | 94 |  | 109 |  | 97
LCSD | 98 |  | 113 |  | 98
Limits: | 59-128 |  | 62-141 |  | 70-134

## Comments
QC Comment
Matrix QC may not be reported if insufficient sample or site-specific QC samples were not submitted. In these situations, to demonstrate precision and accuracy at a batch level, a LCS/LCSD was performed, unless otherwise specified in the method. All Inorganic Initial Calibration and Continuing Calibration Blanks met acceptable method criteria unless otherwise noted on the Analysis Report.
All QC is compliant unless otherwise noted. Please refer to the Quality Control Summary for overall QC performance data and associated samples.
7410976 | WS-007(0.5-1.0)032714 Grab Surface Water
08357 | PAHs in waters by SIM
The laboratory did not receive sufficient sample volume to perform
the method QC requirement for MS/MSD or MS/DUP analysis.
7410977 | WS-009(Surface)032714 Grab Surface Water
08357 | PAHs in waters by SIM
The laboratory did not receive sufficient sample volume to perform
the method QC requirement for MS/MSD or MS/DUP analysis.
7410978 | WS-001(0.5-1.0)032714 Grab Surface Water
08357 | PAHs in waters by SIM
The laboratory did not receive sufficient sample volume to perform
the method QC requirement for MS/MSD or MS/DUP analysis.
7410979 | WS-021(Surface)032714 Grab Surface Water
08357 | PAHs in waters by SIM
The laboratory did not receive sufficient sample volume to perform
the method QC requirement for MS/MSD or MS/DUP analysis.
7410980 | WS-004(0.5-1.0)032714 Grab Surface Water
08357 | PAHs in waters by SIM
The laboratory did not receive sufficient sample volume to perform
the method QC requirement for MS/MSD or MS/DUP analysis.

## Spreadsheet
Analysis Name | Units | Method | Cas Number | 7410976 |  |  | 7410977 |  |  | 7410978 |  |  | 7410979 |  |  | 7410980
|  |  |  | WS-007(0.5-1.0)032714 |  |  | WS-009(Surface)032714 |  |  | WS-001(0.5-1.0)032714 |  |  | WS-021(Surface)032714 |  |  | WS-004(0.5-1.0)032714
|  |  |  | Result | MDL** | LOQ | Result | MDL** | LOQ | Result | MDL** | LOQ | Result | MDL** | LOQ | Result | MDL** | LOQ
Acenaphthene | ug/l | SW-846 8270C SIM | 83-32-9 | N.D. | 0.010 | 0.051 | N.D. | 0.010 | 0.052 | N.D. | 0.010 | 0.051 | N.D. | 0.010 | 0.051 | N.D. | 0.010 | 0.051
Acenaphthylene | ug/l | SW-846 8270C SIM | 208-96-8 | N.D. | 0.010 | 0.051 | N.D. | 0.010 | 0.052 | N.D. | 0.010 | 0.051 | N.D. | 0.010 | 0.051 | N.D. | 0.010 | 0.051
Anthracene | ug/l | SW-846 8270C SIM | 120-12-7 | 0.016 J | 0.010 | 0.051 | N.D. | 0.010 | 0.052 | N.D. | 0.010 | 0.051 | N.D. | 0.010 | 0.051 | N.D. | 0.010 | 0.051
Benzo(a)anthracene | ug/l | SW-846 8270C SIM | 56-55-3 | 0.057 | 0.010 | 0.051 | N.D. | 0.010 | 0.052 | N.D. | 0.010 | 0.051 | N.D. | 0.010 | 0.051 | N.D. | 0.010 | 0.051
Benzo(a)pyrene | ug/l | SW-846 8270C SIM | 50-32-8 | 0.063 | 0.010 | 0.051 | N.D. | 0.010 | 0.052 | N.D. | 0.010 | 0.051 | N.D. | 0.010 | 0.051 | N.D. | 0.010 | 0.051
Benzo(b)fluoranthene | ug/l | SW-846 8270C SIM | 205-99-2 | 0.18 | 0.010 | 0.051 | N.D. | 0.010 | 0.052 | N.D. | 0.010 | 0.051 | N.D. | 0.010 | 0.051 | N.D. | 0.010 | 0.051
Benzo(g,h,i)perylene | ug/l | SW-846 8270C SIM | 191-24-2 | 0.049 J | 0.010 | 0.051 | N.D. | 0.010 | 0.052 | N.D. | 0.010 | 0.051 | N.D. | 0.010 | 0.051 | N.D. | 0.010 | 0.051
Benzo(k)fluoranthene | ug/l | SW-846 8270C SIM | 207-08-9 | 0.056 | 0.010 | 0.051 | N.D. | 0.010 | 0.052 | N.D. | 0.010 | 0.051 | N.D. | 0.010 | 0.051 | N.D. | 0.010 | 0.051
Chrysene | ug/l | SW-846 8270C SIM | 218-01-9 | 0.13 | 0.010 | 0.051 | N.D. | 0.010 | 0.052 | N.D. | 0.010 | 0.051 | N.D. | 0.010 | 0.051 | N.D. | 0.010 | 0.051
Dibenz(a,h)anthracene | ug/l | SW-846 8270C SIM | 53-70-3 | 0.013 J | 0.010 | 0.051 | N.D. | 0.010 | 0.052 | N.D. | 0.010 | 0.051 | N.D. | 0.010 | 0.051 | N.D. | 0.010 | 0.051
Fluoranthene | ug/l | SW-846 8270C SIM | 206-44-0 | 0.23 | 0.010 | 0.051 | N.D. | 0.010 | 0.052 | N.D. | 0.010 | 0.051 | N.D. | 0.010 | 0.051 | N.D. | 0.010 | 0.051
Fluorene | ug/l | SW-846 8270C SIM | 86-73-7 | N.D. | 0.010 | 0.051 | N.D. | 0.010 | 0.052 | N.D. | 0.010 | 0.051 | N.D. | 0.010 | 0.051 | N.D. | 0.010 | 0.051
Indeno(1,2,3-cd)pyrene | ug/l | SW-846 8270C SIM | 193-39-5 | 0.053 | 0.010 | 0.051 | N.D. | 0.010 | 0.052 | N.D. | 0.010 | 0.051 | N.D. | 0.010 | 0.051 | N.D. | 0.010 | 0.051
1-Methylnaphthalene | ug/l | SW-846 8270C SIM | 90-12-0 | N.D. | 0.010 | 0.051 | N.D. | 0.010 | 0.052 | N.D. | 0.010 | 0.051 | N.D. | 0.010 | 0.051 | N.D. | 0.010 | 0.051
2-Methylnaphthalene | ug/l | SW-846 8270C SIM | 91-57-6 | N.D. | 0.010 | 0.051 | N.D. | 0.010 | 0.052 | N.D. | 0.010 | 0.051 | N.D. | 0.010 | 0.051 | N.D. | 0.010 | 0.051
Naphthalene | ug/l | SW-846 8270C SIM | 91-20-3 | N.D. | 0.030 | 0.051 | N.D. | 0.031 | 0.052 | N.D. | 0.030 | 0.051 | N.D. | 0.030 | 0.051 | N.D. | 0.030 | 0.051
Phenanthrene | ug/l | SW-846 8270C SIM | 85-01-8 | 0.049 J | 0.030 | 0.051 | N.D. | 0.031 | 0.052 | N.D. | 0.030 | 0.051 | N.D. | 0.030 | 0.051 | N.D. | 0.030 | 0.051
Pyrene | ug/l | SW-846 8270C SIM | 129-00-0 | 0.17 | 0.010 | 0.051 | N.D. | 0.010 | 0.052 | N.D. | 0.010 | 0.051 | N.D. | 0.010 | 0.051 | N.D. | 0.010 | 0.051