## Cover
ANALYTICAL RESULTS
| Prepared by: |  |  | Prepared for:
| Eurofins Lancaster Laboratories Environmental |  |  | ExxonMobil
| 2425 New Holland Pike |  |  | PO Box 4592
| Lancaster, PA 17601 |  |  | Houston TX 77210-4592
May 02, 2014
Project: Mayflower, AR Pipeline Incident
Submittal Date: 04/25/2014
Group Number: 1469755
SDG: PEM96
PO Number: 4410181435
Release Number: SIXSMITH
State of Sample Origin: AR
Client Sample Description |  | Lancaster Labs # |  | Collected
WS-007(0.5-1.0)042414 Grab Surface Water |  | 7442069 |  | 04/24/2014 10:55
S20135565 Mayflower, AR
Pipeline Incident
WS-009(Surface)042414 Grab Surface Water |  | 7442070 |  | 04/24/2014 11:05
S20135565 Mayflower, AR
Pipeline Incident
WS-001(0.5-1.0)042414 Grab Surface Water |  | 7442071 |  | 04/24/2014 11:15
S20135565 Mayflower, AR
Pipeline Incident
WS-021(Surface)042414 Grab Surface Water |  | 7442072 |  | 04/24/2014 11:20
S20135565 Mayflower, AR
Pipeline Incident
WS-004(0.5-1.0)042414 Grab Surface Water |  | 7442073 |  | 04/24/2014 11:25
S20135565 Mayflower, AR
Pipeline Incident
METHODOLOGY
The specified methodologies used in obtaining the enclosed analytical results are indicated on the
Laboratory Sample Analysis Record.
ELECTRONIC COPY TO | ARCADIS |  | Attn: Stephen Barrick
ELECTRONIC COPY TO | ARCADIS |  | Attn: Lyndi Mott
ELECTRONIC COPY TO | ExxonMobil |  | Attn: Michael J. Firth
ELECTRONIC COPY TO | ARCADIS |  | Attn: Emily Leamer
ELECTRONIC COPY TO | ARCADIS |  | Attn: Rhiannon Parmalee
ELECTRONIC COPY TO | ExxonMobil |  | Attn: Michael L Sixsmith
ELECTRONIC COPY TO | ExxonMobil |  | Attn: Julie Foster
ELECTRONIC COPY TO | ARCADIS |  | Attn: Kim Abbott
Respectfully Submitted,
(717) 556-7256

## Analysis
| ExxonMobil |  |  |  | Report Date: 5/2/2014 18:30
| Project: Mayflower, AR Pipeline Incident |  |  |  | Submit Date: 4/25/2014 9:20
SDG: PEM96
|  | 7442069 |  |  | 7442070
Analysis Name | Units | WS-007(0.5-1.0)042414 |  |  | WS-009(Surface)042414
|  | Result | MDL** | LOQ | Result | MDL** | LOQ
Acenaphthene | ug/l | N.D. | 0.010 | 0.051 | N.D. | 0.010 | 0.051
Acenaphthylene | ug/l | N.D. | 0.010 | 0.051 | N.D. | 0.010 | 0.051
Anthracene | ug/l | N.D. | 0.010 | 0.051 | N.D. | 0.010 | 0.051
Benzo(a)anthracene | ug/l | 0.012 J | 0.010 | 0.051 | 0.011 J | 0.010 | 0.051
Benzo(a)pyrene | ug/l | N.D. | 0.010 | 0.051 | N.D. | 0.010 | 0.051
Benzo(b)fluoranthene | ug/l | 0.016 J | 0.010 | 0.051 | 0.024 J | 0.010 | 0.051
Benzo(g,h,i)perylene | ug/l | 0.014 J | 0.010 | 0.051 | 0.039 J | 0.010 | 0.051
Benzo(k)fluoranthene | ug/l | N.D. | 0.010 | 0.051 | 0.016 J | 0.010 | 0.051
Chrysene | ug/l | 0.012 J | 0.010 | 0.051 | N.D. | 0.010 | 0.051
Dibenz(a,h)anthracene | ug/l | N.D. | 0.010 | 0.051 | 0.038 J | 0.010 | 0.051
Fluoranthene | ug/l | 0.017 J | 0.010 | 0.051 | N.D. | 0.010 | 0.051
Fluorene | ug/l | N.D. | 0.010 | 0.051 | N.D. | 0.010 | 0.051
Indeno(1,2,3-cd)pyrene | ug/l | 0.036 J | 0.010 | 0.051 | 0.043 J | 0.010 | 0.051
1-Methylnaphthalene | ug/l | N.D. | 0.010 | 0.051 | N.D. | 0.010 | 0.051
2-Methylnaphthalene | ug/l | N.D. | 0.010 | 0.051 | N.D. | 0.010 | 0.051
Naphthalene | ug/l | N.D. | 0.030 | 0.051 | N.D. | 0.031 | 0.051
Phenanthrene | ug/l | N.D. | 0.030 | 0.051 | N.D. | 0.031 | 0.051
Pyrene | ug/l | 0.014 J | 0.010 | 0.051 | N.D. | 0.010 | 0.051
|  | 7442071 |  |  | 7442072
Analysis Name | Units | WS-001(0.5-1.0)042414 |  |  | WS-021(Surface)042414
|  | Result | MDL** | LOQ | Result | MDL** | LOQ
Acenaphthene | ug/l | N.D. | 0.010 | 0.051 | N.D. | 0.010 | 0.051
Acenaphthylene | ug/l | N.D. | 0.010 | 0.051 | N.D. | 0.010 | 0.051
Anthracene | ug/l | N.D. | 0.010 | 0.051 | N.D. | 0.010 | 0.051
Benzo(a)anthracene | ug/l | 0.011 J | 0.010 | 0.051 | 0.012 J | 0.010 | 0.051
Benzo(a)pyrene | ug/l | N.D. | 0.010 | 0.051 | N.D. | 0.010 | 0.051
Benzo(b)fluoranthene | ug/l | N.D. | 0.010 | 0.051 | 0.011 J | 0.010 | 0.051
Benzo(g,h,i)perylene | ug/l | N.D. | 0.010 | 0.051 | 0.012 J | 0.010 | 0.051
Benzo(k)fluoranthene | ug/l | N.D. | 0.010 | 0.051 | N.D. | 0.010 | 0.051
Chrysene | ug/l | N.D. | 0.010 | 0.051 | N.D. | 0.010 | 0.051
Dibenz(a,h)anthracene | ug/l | N.D. | 0.010 | 0.051 | N.D. | 0.010 | 0.051
Fluoranthene | ug/l | N.D. | 0.010 | 0.051 | N.D. | 0.010 | 0.051
Fluorene | ug/l | N.D. | 0.010 | 0.051 | N.D. | 0.010 | 0.051
Indeno(1,2,3-cd)pyrene | ug/l | 0.013 J | 0.010 | 0.051 | 0.014 J | 0.010 | 0.051
1-Methylnaphthalene | ug/l | N.D. | 0.010 | 0.051 | N.D. | 0.010 | 0.051
2-Methylnaphthalene | ug/l | N.D. | 0.010 | 0.051 | N.D. | 0.010 | 0.051
Naphthalene | ug/l | N.D. | 0.031 | 0.051 | N.D. | 0.031 | 0.051
Phenanthrene | ug/l | N.D. | 0.031 | 0.051 | N.D. | 0.031 | 0.051
Pyrene | ug/l | N.D. | 0.010 | 0.051 | N.D. | 0.010 | 0.051
7442073
Analysis Name | Units | WS-004(0.5-1.0)042414
|  | Result | MDL** | LOQ
Acenaphthene | ug/l | N.D. | 0.010 | 0.052
Acenaphthylene | ug/l | N.D. | 0.010 | 0.052
Anthracene | ug/l | N.D. | 0.010 | 0.052
Benzo(a)anthracene | ug/l | 0.011 J | 0.010 | 0.052
Benzo(a)pyrene | ug/l | N.D. | 0.010 | 0.052
Benzo(b)fluoranthene | ug/l | N.D. | 0.010 | 0.052
Benzo(g,h,i)perylene | ug/l | N.D. | 0.010 | 0.052
Benzo(k)fluoranthene | ug/l | N.D. | 0.010 | 0.052
Chrysene | ug/l | N.D. | 0.010 | 0.052
Dibenz(a,h)anthracene | ug/l | N.D. | 0.010 | 0.052
Fluoranthene | ug/l | N.D. | 0.010 | 0.052
Fluorene | ug/l | N.D. | 0.010 | 0.052
Indeno(1,2,3-cd)pyrene | ug/l | 0.011 J | 0.010 | 0.052
1-Methylnaphthalene | ug/l | N.D. | 0.010 | 0.052
2-Methylnaphthalene | ug/l | N.D. | 0.010 | 0.052
Naphthalene | ug/l | N.D. | 0.031 | 0.052
Phenanthrene | ug/l | N.D. | 0.031 | 0.052
Pyrene | ug/l | N.D. | 0.010 | 0.052

## Sample Record
CAT |  |  | Trial |  | Analysis
No. | Analysis Name | Method | ID | Batch | Date/Time | Analyst | Dilution
7442069 | WS-007(0.5-1.0)042414 Grab Surface Water
08357 | PAHs in waters by SIM | SW-846 8270C SIM | 1 | 14116WAA026 | 4/28/14 1933 | Chad A Moline | 1
10470 | BNA Water Extraction (SIM) | SW-846 3510C | 1 | 14116WAA026 | 4/27/14 1630 | Elaine F Stoltzfus | 1
7442070 | WS-009(Surface)042414 Grab Surface Water
08357 | PAHs in waters by SIM | SW-846 8270C SIM | 1 | 14116WAA026 | 4/28/14 2001 | Chad A Moline | 1
10470 | BNA Water Extraction (SIM) | SW-846 3510C | 1 | 14116WAA026 | 4/27/14 1630 | Elaine F Stoltzfus | 1
7442071 | WS-001(0.5-1.0)042414 Grab Surface Water
08357 | PAHs in waters by SIM | SW-846 8270C SIM | 1 | 14116WAA026 | 4/28/14 2028 | Chad A Moline | 1
10470 | BNA Water Extraction (SIM) | SW-846 3510C | 1 | 14116WAA026 | 4/27/14 1630 | Elaine F Stoltzfus | 1
7442072 | WS-021(Surface)042414 Grab Surface Water
08357 | PAHs in waters by SIM | SW-846 8270C SIM | 1 | 14116WAA026 | 4/28/14 2056 | Chad A Moline | 1
10470 | BNA Water Extraction (SIM) | SW-846 3510C | 1 | 14116WAA026 | 4/27/14 1630 | Elaine F Stoltzfus | 1
7442073 | WS-004(0.5-1.0)042414 Grab Surface Water
08357 | PAHs in waters by SIM | SW-846 8270C SIM | 1 | 14116WAA026 | 4/28/14 2124 | Chad A Moline | 1
10470 | BNA Water Extraction (SIM) | SW-846 3510C | 1 | 14116WAA026 | 4/27/14 1630 | Elaine F Stoltzfus | 1

## QC Summary
Client Name: ExxonMobil |  |  |  |  | Group Number: 1469755
Laboratory Compliance Quality Control
| Blank | Blank | Blank | Report | LCS | LCSD | LCS/LCSD
Analysis Name | Result | MDL** | LOQ | Units | %REC | %REC | Limits | RPD | Max RPD
Batch number: 14116WAA026 |  | Sample number(s): 7442069-7442073
Acenaphthene | N.D. | 0.010 | 0.050 | ug/l | 115 |  | 83-119
Acenaphthylene | N.D. | 0.010 | 0.050 | ug/l | 107 |  | 81-130
Anthracene | N.D. | 0.010 | 0.050 | ug/l | 111 |  | 83-125
Benzo(a)anthracene | 0.022 J | 0.010 | 0.050 | ug/l | 103 |  | 79-122
Benzo(a)pyrene | 0.021 J | 0.010 | 0.050 | ug/l | 112 |  | 80-121
Benzo(b)fluoranthene | 0.027 J | 0.010 | 0.050 | ug/l | 119 |  | 79-136
Benzo(g,h,i)perylene | 0.080 | 0.010 | 0.050 | ug/l | 111 |  | 72-132
Benzo(k)fluoranthene | 0.022 J | 0.010 | 0.050 | ug/l | 117 |  | 81-131
Chrysene | 0.022 J | 0.010 | 0.050 | ug/l | 105 |  | 84-118
Dibenz(a,h)anthracene | 0.063 | 0.010 | 0.050 | ug/l | 106 |  | 66-133
Fluoranthene | 0.015 J | 0.010 | 0.050 | ug/l | 107 |  | 84-124
Fluorene | N.D. | 0.010 | 0.050 | ug/l | 105 |  | 82-119
Indeno(1,2,3-cd)pyrene | 0.062 | 0.010 | 0.050 | ug/l | 108 |  | 68-132
1-Methylnaphthalene | N.D. | 0.010 | 0.050 | ug/l | 99 |  | 86-130
2-Methylnaphthalene | N.D. | 0.010 | 0.050 | ug/l | 98 |  | 81-131
Naphthalene | N.D. | 0.030 | 0.050 | ug/l | 103 |  | 82-122
Phenanthrene | N.D. | 0.030 | 0.050 | ug/l | 107 |  | 83-116
Pyrene | 0.015 J | 0.010 | 0.050 | ug/l | 101 |  | 78-125
Sample Matrix Quality Control
Unspiked (UNSPK) = the sample used in conjunction with the matrix spike Background (BKG) = the sample used in conjunction with the duplicate
| MS | MSD | MS/MSD |  | RPD | BKG | DUP | DUP | DUP RPD
Analysis Name | %REC | %REC | Limits | RPD | MAX | Conc | Conc | RPD | Max
Batch number: 14116WAA026 |  | Sample number(s): 7442069-7442073 UNSPK: P435452
Acenaphthene | 119 | 117 | 60-130 | 2 | 30
Acenaphthylene | 114 | 112 | 75-132 | 2 | 30
Anthracene | 108 | 110 | 69-119 | 1 | 30
Benzo(a)anthracene | 103 | 103 | 37-135 | 0 | 30
Benzo(a)pyrene | 89 | 91 | 64-123 | 1 | 30
Benzo(b)fluoranthene | 102 | 100 | 41-137 | 2 | 30
Benzo(g,h,i)perylene | 84 | 83 | 21-127 | 3 | 30
Benzo(k)fluoranthene | 94 | 95 | 38-130 | 0 | 30
Chrysene | 88 | 90 | 58-117 | 2 | 30
Dibenz(a,h)anthracene | 83 | 82 | 17-134 | 2 | 30
Fluoranthene | 108 | 107 | 63-129 | 2 | 30
Fluorene | 113 | 110 | 74-127 | 3 | 30
Indeno(1,2,3-cd)pyrene | 87 | 84 | 26-130 | 4 | 30
1-Methylnaphthalene | 103 | 101 | 82-133 | 2 | 30
2-Methylnaphthalene | 101 | 100 | 73-138 | 1 | 30
Naphthalene | 108 | 105 | 58-131 | 3 | 30
Phenanthrene | 111 | 107 | 72-126 | 4 | 30
Pyrene | 107 | 105 | 36-142 | 2 | 30
Surrogate Quality Control
Surrogate recoveries which are outside of the QC window are confirmed unless attributed to dilution or otherwise noted on the Analysis Report.
Analysis Name: PAHs in waters by SIM
Batch number: 14116WAA026
| Fluoranthene-d10 |  | Benzo(a)pyrene-d12 |  | 1-Methylnaphthalene-d10
7442069 | 104 |  | 91 |  | 94
7442070 | 109 |  | 91 |  | 96
7442071 | 109 |  | 99 |  | 96
7442072 | 107 |  | 106 |  | 95
7442073 | 106 |  | 105 |  | 100
Blank | 108 |  | 106 |  | 98
LCS | 112 |  | 123 |  | 103
MS | 115 |  | 107 |  | 104
MSD | 114 |  | 103 |  | 101
Limits: | 59-128 |  | 62-141 |  | 70-134

## Comments
QC Comment
Matrix QC may not be reported if insufficient sample or site-specific QC samples were not submitted. In these situations, to demonstrate precision and accuracy at a batch level, a LCS/LCSD was performed, unless otherwise specified in the method. All Inorganic Initial Calibration and Continuing Calibration Blanks met acceptable method criteria unless otherwise noted on the Analysis Report.
All QC is compliant unless otherwise noted. Please refer to the Quality Control Summary for overall QC performance data and associated samples.
7442069 | WS-007(0.5-1.0)042414 Grab Surface Water
08357 | PAHs in waters by SIM
Target analytes were detected in the method blank associated
with the samples as noted on the QC Summary. The following
corrective action was taken:
The sample was re-extracted and the QC is again outside of the
acceptance limits. The data is reported from the initial trial.
7442070 | WS-009(Surface)042414 Grab Surface Water
08357 | PAHs in waters by SIM
Target analytes were detected in the method blank associated
with the samples as noted on the QC Summary. The following
corrective action was taken:
The sample was re-extracted and the QC is again outside of the
acceptance limits. The data is reported from the initial trial.
7442071 | WS-001(0.5-1.0)042414 Grab Surface Water
08357 | PAHs in waters by SIM
Target analytes were detected in the method blank associated
with the samples as noted on the QC Summary. The following
corrective action was taken:
The sample was re-extracted and the QC is again outside of the
acceptance limits. The data is reported from the initial trial.
7442072 | WS-021(Surface)042414 Grab Surface Water
08357 | PAHs in waters by SIM
Target analytes were detected in the method blank associated
with the samples as noted on the QC Summary. The following
corrective action was taken:
The sample was re-extracted and the QC is again outside of the
acceptance limits. The data is reported from the initial trial.
7442073 | WS-004(0.5-1.0)042414 Grab Surface Water
08357 | PAHs in waters by SIM
Target analytes were detected in the method blank associated
with the samples as noted on the QC Summary. The following
corrective action was taken:
The sample was re-extracted and the QC is again outside of the
acceptance limits. The data is reported from the initial trial.

## Spreadsheet
Analysis Name | Units | Method | Cas Number | 7442069 |  |  | 7442070 |  |  | 7442071 |  |  | 7442072 |  |  | 7442073
|  |  |  | WS-007(0.5-1.0)042414 |  |  | WS-009(Surface)042414 |  |  | WS-001(0.5-1.0)042414 |  |  | WS-021(Surface)042414 |  |  | WS-004(0.5-1.0)042414
|  |  |  | Result | MDL** | LOQ | Result | MDL** | LOQ | Result | MDL** | LOQ | Result | MDL** | LOQ | Result | MDL** | LOQ
Acenaphthene | ug/l | SW-846 8270C SIM | 83-32-9 | N.D. | 0.010 | 0.051 | N.D. | 0.010 | 0.051 | N.D. | 0.010 | 0.051 | N.D. | 0.010 | 0.051 | N.D. | 0.010 | 0.052
Acenaphthylene | ug/l | SW-846 8270C SIM | 208-96-8 | N.D. | 0.010 | 0.051 | N.D. | 0.010 | 0.051 | N.D. | 0.010 | 0.051 | N.D. | 0.010 | 0.051 | N.D. | 0.010 | 0.052
Anthracene | ug/l | SW-846 8270C SIM | 120-12-7 | N.D. | 0.010 | 0.051 | N.D. | 0.010 | 0.051 | N.D. | 0.010 | 0.051 | N.D. | 0.010 | 0.051 | N.D. | 0.010 | 0.052
Benzo(a)anthracene | ug/l | SW-846 8270C SIM | 56-55-3 | 0.012 J | 0.010 | 0.051 | 0.011 J | 0.010 | 0.051 | 0.011 J | 0.010 | 0.051 | 0.012 J | 0.010 | 0.051 | 0.011 J | 0.010 | 0.052
Benzo(a)pyrene | ug/l | SW-846 8270C SIM | 50-32-8 | N.D. | 0.010 | 0.051 | N.D. | 0.010 | 0.051 | N.D. | 0.010 | 0.051 | N.D. | 0.010 | 0.051 | N.D. | 0.010 | 0.052
Benzo(b)fluoranthene | ug/l | SW-846 8270C SIM | 205-99-2 | 0.016 J | 0.010 | 0.051 | 0.024 J | 0.010 | 0.051 | N.D. | 0.010 | 0.051 | 0.011 J | 0.010 | 0.051 | N.D. | 0.010 | 0.052
Benzo(g,h,i)perylene | ug/l | SW-846 8270C SIM | 191-24-2 | 0.014 J | 0.010 | 0.051 | 0.039 J | 0.010 | 0.051 | N.D. | 0.010 | 0.051 | 0.012 J | 0.010 | 0.051 | N.D. | 0.010 | 0.052
Benzo(k)fluoranthene | ug/l | SW-846 8270C SIM | 207-08-9 | N.D. | 0.010 | 0.051 | 0.016 J | 0.010 | 0.051 | N.D. | 0.010 | 0.051 | N.D. | 0.010 | 0.051 | N.D. | 0.010 | 0.052
Chrysene | ug/l | SW-846 8270C SIM | 218-01-9 | 0.012 J | 0.010 | 0.051 | N.D. | 0.010 | 0.051 | N.D. | 0.010 | 0.051 | N.D. | 0.010 | 0.051 | N.D. | 0.010 | 0.052
Dibenz(a,h)anthracene | ug/l | SW-846 8270C SIM | 53-70-3 | N.D. | 0.010 | 0.051 | 0.038 J | 0.010 | 0.051 | N.D. | 0.010 | 0.051 | N.D. | 0.010 | 0.051 | N.D. | 0.010 | 0.052
Fluoranthene | ug/l | SW-846 8270C SIM | 206-44-0 | 0.017 J | 0.010 | 0.051 | N.D. | 0.010 | 0.051 | N.D. | 0.010 | 0.051 | N.D. | 0.010 | 0.051 | N.D. | 0.010 | 0.052
Fluorene | ug/l | SW-846 8270C SIM | 86-73-7 | N.D. | 0.010 | 0.051 | N.D. | 0.010 | 0.051 | N.D. | 0.010 | 0.051 | N.D. | 0.010 | 0.051 | N.D. | 0.010 | 0.052
Indeno(1,2,3-cd)pyrene | ug/l | SW-846 8270C SIM | 193-39-5 | 0.036 J | 0.010 | 0.051 | 0.043 J | 0.010 | 0.051 | 0.013 J | 0.010 | 0.051 | 0.014 J | 0.010 | 0.051 | 0.011 J | 0.010 | 0.052
1-Methylnaphthalene | ug/l | SW-846 8270C SIM | 90-12-0 | N.D. | 0.010 | 0.051 | N.D. | 0.010 | 0.051 | N.D. | 0.010 | 0.051 | N.D. | 0.010 | 0.051 | N.D. | 0.010 | 0.052
2-Methylnaphthalene | ug/l | SW-846 8270C SIM | 91-57-6 | N.D. | 0.010 | 0.051 | N.D. | 0.010 | 0.051 | N.D. | 0.010 | 0.051 | N.D. | 0.010 | 0.051 | N.D. | 0.010 | 0.052
Naphthalene | ug/l | SW-846 8270C SIM | 91-20-3 | N.D. | 0.030 | 0.051 | N.D. | 0.031 | 0.051 | N.D. | 0.031 | 0.051 | N.D. | 0.031 | 0.051 | N.D. | 0.031 | 0.052
Phenanthrene | ug/l | SW-846 8270C SIM | 85-01-8 | N.D. | 0.030 | 0.051 | N.D. | 0.031 | 0.051 | N.D. | 0.031 | 0.051 | N.D. | 0.031 | 0.051 | N.D. | 0.031 | 0.052
Pyrene | ug/l | SW-846 8270C SIM | 129-00-0 | 0.014 J | 0.010 | 0.051 | N.D. | 0.010 | 0.051 | N.D. | 0.010 | 0.051 | N.D. | 0.010 | 0.051 | N.D. | 0.010 | 0.052