## Cover
ANALYTICAL RESULTS
| Prepared by: |  |  | Prepared for:
| Eurofins Lancaster Laboratories Environmental |  |  | ExxonMobil
| 2425 New Holland Pike |  |  | PO Box 4592
| Lancaster, PA 17601 |  |  | Houston TX 77210-4592
October 14, 2014
Project: Mayflower, AR Pipeline Incident
Submittal Date: 10/03/2014
Group Number: 1508345
SDG: PEO30
PO Number: 4410181435
Release Number: SIXSMITH
State of Sample Origin: AR
Client Sample Description |  | Lancaster Labs # |  | Collected
WS-007(0.5-1.0)100214 Grab Surface Water |  | 7623841 |  | 10/02/2014 16:00
S20135565 Mayflower, AR
Pipeline Incident
WS-009(Surface)100214 Grab Surface Water |  | 7623842 |  | 10/02/2014 16:05
S20135565 Mayflower, AR
Pipeline Incident
WS-001(0.5-1.0)100214 Grab Surface Water |  | 7623843 |  | 10/02/2014 16:10
S20135565 Mayflower, AR
Pipeline Incident
WS-021(Surface)100214 Grab Surface Water |  | 7623844 |  | 10/02/2014 16:15
S20135565 Mayflower, AR
Pipeline Incident
WS-004(0.5-1.0)100214 Grab Surface Water |  | 7623845 |  | 10/02/2014 16:20
S20135565 Mayflower, AR
Pipeline Incident
METHODOLOGY
The specified methodologies used in obtaining the enclosed analytical results are indicated on the
Laboratory Sample Analysis Record.
ELECTRONIC COPY TO | ARCADIS |  | Attn: Stephen Barrick
ELECTRONIC COPY TO | ARCADIS |  | Attn: Lyndi Mott
ELECTRONIC COPY TO | ExxonMobil |  | Attn: Michael J. Firth
ELECTRONIC COPY TO | ARCADIS |  | Attn: Emily Leamer
ELECTRONIC COPY TO | ARCADIS |  | Attn: Rhiannon Parmalee
ELECTRONIC COPY TO | ExxonMobil |  | Attn: Michael L Sixsmith
ELECTRONIC COPY TO | ExxonMobil |  | Attn: Julie Foster
ELECTRONIC COPY TO | ARCADIS |  | Attn: Sonal Patil
ELECTRONIC COPY TO | ARCADIS |  | Attn: Kim Abbott
Respectfully Submitted,
(717) 556-7256

## Analysis
| ExxonMobil |  |  |  | Report Date: 10/14/2014 13:13
| Project: Mayflower, AR Pipeline Incident |  |  |  | Submit Date: 10/3/2014 9:30
SDG: PEO30
|  | 7623841 |  |  | 7623842
Analysis Name | Units | WS-007(0.5-1.0)100214 |  |  | WS-009(Surface)100214
|  | Result | MDL** | LOQ | Result | MDL** | LOQ
Acenaphthene | ug/l | N.D. | 0.011 | 0.054 | N.D. | 0.010 | 0.051
Acenaphthylene | ug/l | N.D. | 0.011 | 0.054 | N.D. | 0.010 | 0.051
Anthracene | ug/l | N.D. | 0.011 | 0.054 | N.D. | 0.010 | 0.051
Benzo(a)anthracene | ug/l | N.D. | 0.011 | 0.054 | N.D. | 0.010 | 0.051
Benzo(a)pyrene | ug/l | N.D. | 0.011 | 0.054 | N.D. | 0.010 | 0.051
Benzo(b)fluoranthene | ug/l | N.D. | 0.011 | 0.054 | N.D. | 0.010 | 0.051
Benzo(g,h,i)perylene | ug/l | N.D. | 0.011 | 0.054 | N.D. | 0.010 | 0.051
Benzo(k)fluoranthene | ug/l | N.D. | 0.011 | 0.054 | N.D. | 0.010 | 0.051
Chrysene | ug/l | N.D. | 0.011 | 0.054 | N.D. | 0.010 | 0.051
Dibenz(a,h)anthracene | ug/l | N.D. | 0.011 | 0.054 | N.D. | 0.010 | 0.051
Fluoranthene | ug/l | N.D. | 0.011 | 0.054 | N.D. | 0.010 | 0.051
Fluorene | ug/l | N.D. | 0.011 | 0.054 | N.D. | 0.010 | 0.051
Indeno(1,2,3-cd)pyrene | ug/l | N.D. | 0.011 | 0.054 | N.D. | 0.010 | 0.051
1-Methylnaphthalene | ug/l | N.D. | 0.011 | 0.054 | N.D. | 0.010 | 0.051
2-Methylnaphthalene | ug/l | N.D. | 0.011 | 0.054 | N.D. | 0.010 | 0.051
Naphthalene | ug/l | N.D. | 0.032 | 0.065 | N.D. | 0.030 | 0.061
Phenanthrene | ug/l | N.D. | 0.032 | 0.065 | N.D. | 0.030 | 0.061
Pyrene | ug/l | N.D. | 0.011 | 0.054 | N.D. | 0.010 | 0.051
|  | 7623843 |  |  | 7623844
Analysis Name | Units | WS-001(0.5-1.0)100214 |  |  | WS-021(Surface)100214
|  | Result | MDL** | LOQ | Result | MDL** | LOQ
Acenaphthene | ug/l | N.D. | 0.010 | 0.051 | N.D. | 0.010 | 0.051
Acenaphthylene | ug/l | N.D. | 0.010 | 0.051 | N.D. | 0.010 | 0.051
Anthracene | ug/l | N.D. | 0.010 | 0.051 | N.D. | 0.010 | 0.051
Benzo(a)anthracene | ug/l | N.D. | 0.010 | 0.051 | N.D. | 0.010 | 0.051
Benzo(a)pyrene | ug/l | N.D. | 0.010 | 0.051 | N.D. | 0.010 | 0.051
Benzo(b)fluoranthene | ug/l | N.D. | 0.010 | 0.051 | N.D. | 0.010 | 0.051
Benzo(g,h,i)perylene | ug/l | N.D. | 0.010 | 0.051 | N.D. | 0.010 | 0.051
Benzo(k)fluoranthene | ug/l | N.D. | 0.010 | 0.051 | N.D. | 0.010 | 0.051
Chrysene | ug/l | N.D. | 0.010 | 0.051 | N.D. | 0.010 | 0.051
Dibenz(a,h)anthracene | ug/l | N.D. | 0.010 | 0.051 | N.D. | 0.010 | 0.051
Fluoranthene | ug/l | N.D. | 0.010 | 0.051 | N.D. | 0.010 | 0.051
Fluorene | ug/l | N.D. | 0.010 | 0.051 | N.D. | 0.010 | 0.051
Indeno(1,2,3-cd)pyrene | ug/l | N.D. | 0.010 | 0.051 | N.D. | 0.010 | 0.051
1-Methylnaphthalene | ug/l | N.D. | 0.010 | 0.051 | N.D. | 0.010 | 0.051
2-Methylnaphthalene | ug/l | N.D. | 0.010 | 0.051 | N.D. | 0.010 | 0.051
Naphthalene | ug/l | N.D. | 0.030 | 0.061 | N.D. | 0.030 | 0.061
Phenanthrene | ug/l | N.D. | 0.030 | 0.061 | N.D. | 0.030 | 0.061
Pyrene | ug/l | 0.011 J | 0.010 | 0.051 | N.D. | 0.010 | 0.051
7623845
Analysis Name | Units | WS-004(0.5-1.0)100214
|  | Result | MDL** | LOQ
Acenaphthene | ug/l | N.D. | 0.011 | 0.053
Acenaphthylene | ug/l | 0.017 J | 0.011 | 0.053
Anthracene | ug/l | N.D. | 0.011 | 0.053
Benzo(a)anthracene | ug/l | N.D. | 0.011 | 0.053
Benzo(a)pyrene | ug/l | N.D. | 0.011 | 0.053
Benzo(b)fluoranthene | ug/l | N.D. | 0.011 | 0.053
Benzo(g,h,i)perylene | ug/l | N.D. | 0.011 | 0.053
Benzo(k)fluoranthene | ug/l | N.D. | 0.011 | 0.053
Chrysene | ug/l | N.D. | 0.011 | 0.053
Dibenz(a,h)anthracene | ug/l | N.D. | 0.011 | 0.053
Fluoranthene | ug/l | N.D. | 0.011 | 0.053
Fluorene | ug/l | N.D. | 0.011 | 0.053
Indeno(1,2,3-cd)pyrene | ug/l | N.D. | 0.011 | 0.053
1-Methylnaphthalene | ug/l | N.D. | 0.011 | 0.053
2-Methylnaphthalene | ug/l | N.D. | 0.011 | 0.053
Naphthalene | ug/l | N.D. | 0.032 | 0.063
Phenanthrene | ug/l | N.D. | 0.032 | 0.063
Pyrene | ug/l | N.D. | 0.011 | 0.053

## Sample Record
CAT |  |  | Trial |  | Analysis
No. | Analysis Name | Method | ID | Batch | Date/Time | Analyst | Dilution
7623841 | WS-007(0.5-1.0)100214 Grab Surface Water
08357 | PAHs in waters by SIM | SW-846 8270C SIM | 1 | 14281WAB026 | 10/10/14 0422 | Mark A Clark | 1
10470 | BNA Water Extraction (SIM) | SW-846 3510C | 1 | 14281WAB026 | 10/8/14 1900 | Nicholas W Shroyer | 1
7623842 | WS-009(Surface)100214 Grab Surface Water
08357 | PAHs in waters by SIM | SW-846 8270C SIM | 1 | 14281WAB026 | 10/10/14 0450 | Mark A Clark | 1
10470 | BNA Water Extraction (SIM) | SW-846 3510C | 1 | 14281WAB026 | 10/8/14 1900 | Nicholas W Shroyer | 1
7623843 | WS-001(0.5-1.0)100214 Grab Surface Water
08357 | PAHs in waters by SIM | SW-846 8270C SIM | 1 | 14281WAB026 | 10/10/14 0517 | Mark A Clark | 1
10470 | BNA Water Extraction (SIM) | SW-846 3510C | 1 | 14281WAB026 | 10/8/14 1900 | Nicholas W Shroyer | 1
7623844 | WS-021(Surface)100214 Grab Surface Water
08357 | PAHs in waters by SIM | SW-846 8270C SIM | 1 | 14281WAB026 | 10/10/14 0545 | Mark A Clark | 1
10470 | BNA Water Extraction (SIM) | SW-846 3510C | 1 | 14281WAB026 | 10/8/14 1900 | Nicholas W Shroyer | 1
7623845 | WS-004(0.5-1.0)100214 Grab Surface Water
08357 | PAHs in waters by SIM | SW-846 8270C SIM | 1 | 14281WAB026 | 10/10/14 0612 | Mark A Clark | 1
10470 | BNA Water Extraction (SIM) | SW-846 3510C | 1 | 14281WAB026 | 10/8/14 1900 | Nicholas W Shroyer | 1

## QC Summary
Client Name: ExxonMobil |  |  |  |  | Group Number: 1508345
Laboratory Compliance Quality Control
** = This limit was used in the evaluation of the final result for the blank
| Blank | Blank | Blank | Report | LCS | LCSD | LCS/LCSD |  | RPD
Analysis Name | Result | MDL** | LOQ | Units | %REC | %REC | Limits | RPD | Max
Batch number: 14281WAB026 |  | Sample number(s): 7623841-7623845
Acenaphthene | N.D. | 0.010 | 0.050 | ug/l | 119 | 119 | 82-126 | 0 | 30
Acenaphthylene | N.D. | 0.010 | 0.050 | ug/l | 103 | 102 | 72-124 | 1 | 30
Anthracene | N.D. | 0.010 | 0.050 | ug/l | 104 | 109 | 83-125 | 4 | 30
Benzo(a)anthracene | N.D. | 0.010 | 0.050 | ug/l | 101 | 103 | 79-122 | 2 | 30
Benzo(a)pyrene | N.D. | 0.010 | 0.050 | ug/l | 98 | 102 | 72-126 | 4 | 30
Benzo(b)fluoranthene | N.D. | 0.010 | 0.050 | ug/l | 109 | 109 | 79-136 | 0 | 30
Benzo(g,h,i)perylene | N.D. | 0.010 | 0.050 | ug/l | 92 | 98 | 59-137 | 7 | 30
Benzo(k)fluoranthene | N.D. | 0.010 | 0.050 | ug/l | 96 | 105 | 72-129 | 9 | 30
Chrysene | N.D. | 0.010 | 0.050 | ug/l | 103 | 106 | 77-122 | 3 | 30
Dibenz(a,h)anthracene | N.D. | 0.010 | 0.050 | ug/l | 83 | 87 | 42-143 | 5 | 30
Fluoranthene | N.D. | 0.010 | 0.050 | ug/l | 98 | 98 | 76-121 | 0 | 30
Fluorene | N.D. | 0.010 | 0.050 | ug/l | 111 | 110 | 82-119 | 1 | 30
Indeno(1,2,3-cd)pyrene | N.D. | 0.010 | 0.050 | ug/l | 87 | 94 | 53-136 | 7 | 30
1-Methylnaphthalene | N.D. | 0.010 | 0.050 | ug/l | 86 | 85 | 75-117 | 2 | 30
2-Methylnaphthalene | N.D. | 0.010 | 0.050 | ug/l | 79 | 78 | 68-124 | 1 | 30
Naphthalene | N.D. | 0.030 | 0.060 | ug/l | 96 | 96 | 78-117 | 0 | 30
Phenanthrene | N.D. | 0.030 | 0.060 | ug/l | 101 | 103 | 83-116 | 2 | 30
Pyrene | N.D. | 0.010 | 0.050 | ug/l | 99 | 102 | 70-124 | 3 | 30
Sample Matrix Quality Control
Unspiked (UNSPK) = the sample used in conjunction with the matrix spike Background (BKG) = the sample used in conjunction with the duplicate
| MS | MSD | MS/MSD |  | RPD | BKG | DUP | DUP | DUP RPD
Analysis Name | %REC | %REC | Limits | RPD | MAX | Conc | Conc | RPD | Max
Surrogate Quality Control
Surrogate recoveries which are outside of the QC window are confirmed unless attributed to dilution or otherwise noted on the Analysis Report.
Analysis Name: PAHs in waters by SIM
Batch number: 14281WAB026
| Fluoranthene-d10 |  | Benzo(a)pyrene-d12 |  | 1-Methylnaphthalene-d10
7623841 | 70 |  | 37 |  | 68
7623842 | 84 |  | 49 |  | 72
7623843 | 86 |  | 55 |  | 73
7623844 | 83 |  | 55 |  | 70
7623845 | 86 |  | 73 |  | 75
Blank | 94 |  | 102 |  | 81
LCS | 94 |  | 105 |  | 82
LCSD | 94 |  | 106 |  | 81
Limits: | 56-134 |  | 36-156 |  | 59-132

## Comments
QC Comment
Matrix QC may not be reported if insufficient sample or site-specific QC samples were not submitted. In these situations, to demonstrate precision and accuracy at a batch level, a LCS/LCSD was performed, unless otherwise specified in the method. All Inorganic Initial Calibration and Continuing Calibration Blanks met acceptable method criteria unless otherwise noted on the Analysis Report.
All QC is compliant unless otherwise noted. Please refer to the Quality Control Summary for overall QC performance data and associated samples.
7623841 | WS-007(0.5-1.0)100214 Grab Surface Water
08357 | PAHs in waters by SIM
The laboratory did not receive sufficient sample volume to perform
the method QC requirement for MS/MSD or MS/DUP analysis.
The temperature of the temperature blank bottle upon receipt at the
lab was 8.0 C using a digital thermometer. The sample bottles were then
measured using an IR thermometer and were recorded at 8.5-16.0 C.
7623842 | WS-009(Surface)100214 Grab Surface Water
08357 | PAHs in waters by SIM
The laboratory did not receive sufficient sample volume to perform
the method QC requirement for MS/MSD or MS/DUP analysis.
The temperature of the temperature blank bottle upon receipt at the
lab was 8.0 C using a digital thermometer. The sample bottles were then
measured using an IR thermometer and were recorded at 8.5-16.0 C.
7623843 | WS-001(0.5-1.0)100214 Grab Surface Water
08357 | PAHs in waters by SIM
The laboratory did not receive sufficient sample volume to perform
the method QC requirement for MS/MSD or MS/DUP analysis.
The temperature of the temperature blank bottle upon receipt at the
lab was 8.0 C using a digital thermometer. The sample bottles were then
measured using an IR thermometer and were recorded at 8.5-16.0 C.
7623844 | WS-021(Surface)100214 Grab Surface Water
08357 | PAHs in waters by SIM
The laboratory did not receive sufficient sample volume to perform
the method QC requirement for MS/MSD or MS/DUP analysis.
The temperature of the temperature blank bottle upon receipt at the
lab was 8.0 C using a digital thermometer. The sample bottles were then
measured using an IR thermometer and were recorded at 8.5-16.0 C.
7623845 | WS-004(0.5-1.0)100214 Grab Surface Water
08357 | PAHs in waters by SIM
The laboratory did not receive sufficient sample volume to perform
the method QC requirement for MS/MSD or MS/DUP analysis.
The temperature of the temperature blank bottle upon receipt at the
lab was 8.0 C using a digital thermometer. The sample bottles were then
measured using an IR thermometer and were recorded at 8.5-16.0 C.

## Spreadsheet
Analysis Name | Units | Method | Cas Number | 7623841 |  |  | 7623842 |  |  | 7623843 |  |  | 7623844 |  |  | 7623845
|  |  |  | WS-007(0.5-1.0)100214 |  |  | WS-009(Surface)100214 |  |  | WS-001(0.5-1.0)100214 |  |  | WS-021(Surface)100214 |  |  | WS-004(0.5-1.0)100214
|  |  |  | Result | MDL** | LOQ | Result | MDL** | LOQ | Result | MDL** | LOQ | Result | MDL** | LOQ | Result | MDL** | LOQ
Acenaphthene | ug/l | SW-846 8270C SIM | 83-32-9 | N.D. | 0.011 | 0.054 | N.D. | 0.010 | 0.051 | N.D. | 0.010 | 0.051 | N.D. | 0.010 | 0.051 | N.D. | 0.011 | 0.053
Acenaphthylene | ug/l | SW-846 8270C SIM | 208-96-8 | N.D. | 0.011 | 0.054 | N.D. | 0.010 | 0.051 | N.D. | 0.010 | 0.051 | N.D. | 0.010 | 0.051 | 0.017 J | 0.011 | 0.053
Anthracene | ug/l | SW-846 8270C SIM | 120-12-7 | N.D. | 0.011 | 0.054 | N.D. | 0.010 | 0.051 | N.D. | 0.010 | 0.051 | N.D. | 0.010 | 0.051 | N.D. | 0.011 | 0.053
Benzo(a)anthracene | ug/l | SW-846 8270C SIM | 56-55-3 | N.D. | 0.011 | 0.054 | N.D. | 0.010 | 0.051 | N.D. | 0.010 | 0.051 | N.D. | 0.010 | 0.051 | N.D. | 0.011 | 0.053
Benzo(a)pyrene | ug/l | SW-846 8270C SIM | 50-32-8 | N.D. | 0.011 | 0.054 | N.D. | 0.010 | 0.051 | N.D. | 0.010 | 0.051 | N.D. | 0.010 | 0.051 | N.D. | 0.011 | 0.053
Benzo(b)fluoranthene | ug/l | SW-846 8270C SIM | 205-99-2 | N.D. | 0.011 | 0.054 | N.D. | 0.010 | 0.051 | N.D. | 0.010 | 0.051 | N.D. | 0.010 | 0.051 | N.D. | 0.011 | 0.053
Benzo(g,h,i)perylene | ug/l | SW-846 8270C SIM | 191-24-2 | N.D. | 0.011 | 0.054 | N.D. | 0.010 | 0.051 | N.D. | 0.010 | 0.051 | N.D. | 0.010 | 0.051 | N.D. | 0.011 | 0.053
Benzo(k)fluoranthene | ug/l | SW-846 8270C SIM | 207-08-9 | N.D. | 0.011 | 0.054 | N.D. | 0.010 | 0.051 | N.D. | 0.010 | 0.051 | N.D. | 0.010 | 0.051 | N.D. | 0.011 | 0.053
Chrysene | ug/l | SW-846 8270C SIM | 218-01-9 | N.D. | 0.011 | 0.054 | N.D. | 0.010 | 0.051 | N.D. | 0.010 | 0.051 | N.D. | 0.010 | 0.051 | N.D. | 0.011 | 0.053
Dibenz(a,h)anthracene | ug/l | SW-846 8270C SIM | 53-70-3 | N.D. | 0.011 | 0.054 | N.D. | 0.010 | 0.051 | N.D. | 0.010 | 0.051 | N.D. | 0.010 | 0.051 | N.D. | 0.011 | 0.053
Fluoranthene | ug/l | SW-846 8270C SIM | 206-44-0 | N.D. | 0.011 | 0.054 | N.D. | 0.010 | 0.051 | N.D. | 0.010 | 0.051 | N.D. | 0.010 | 0.051 | N.D. | 0.011 | 0.053
Fluorene | ug/l | SW-846 8270C SIM | 86-73-7 | N.D. | 0.011 | 0.054 | N.D. | 0.010 | 0.051 | N.D. | 0.010 | 0.051 | N.D. | 0.010 | 0.051 | N.D. | 0.011 | 0.053
Indeno(1,2,3-cd)pyrene | ug/l | SW-846 8270C SIM | 193-39-5 | N.D. | 0.011 | 0.054 | N.D. | 0.010 | 0.051 | N.D. | 0.010 | 0.051 | N.D. | 0.010 | 0.051 | N.D. | 0.011 | 0.053
1-Methylnaphthalene | ug/l | SW-846 8270C SIM | 90-12-0 | N.D. | 0.011 | 0.054 | N.D. | 0.010 | 0.051 | N.D. | 0.010 | 0.051 | N.D. | 0.010 | 0.051 | N.D. | 0.011 | 0.053
2-Methylnaphthalene | ug/l | SW-846 8270C SIM | 91-57-6 | N.D. | 0.011 | 0.054 | N.D. | 0.010 | 0.051 | N.D. | 0.010 | 0.051 | N.D. | 0.010 | 0.051 | N.D. | 0.011 | 0.053
Naphthalene | ug/l | SW-846 8270C SIM | 91-20-3 | N.D. | 0.032 | 0.065 | N.D. | 0.030 | 0.061 | N.D. | 0.030 | 0.061 | N.D. | 0.030 | 0.061 | N.D. | 0.032 | 0.063
Phenanthrene | ug/l | SW-846 8270C SIM | 85-01-8 | N.D. | 0.032 | 0.065 | N.D. | 0.030 | 0.061 | N.D. | 0.030 | 0.061 | N.D. | 0.030 | 0.061 | N.D. | 0.032 | 0.063
Pyrene | ug/l | SW-846 8270C SIM | 129-00-0 | N.D. | 0.011 | 0.054 | N.D. | 0.010 | 0.051 | 0.011 J | 0.010 | 0.051 | N.D. | 0.010 | 0.051 | N.D. | 0.011 | 0.053