## Cover
ANALYTICAL RESULTS
| Prepared by: |  |  | Prepared for:
| Eurofins Lancaster Laboratories Environmental |  |  | ExxonMobil
| 2425 New Holland Pike |  |  | PO Box 4592
| Lancaster, PA 17601 |  |  | Houston TX 77210-4592
February 02, 2015
Project: Mayflower, AR Pipeline Incident
Submittal Date: 01/21/2015
Group Number: 1532689
SDG: PEO51
PO Number: 4410272923
Release Number: SIXSMITH
State of Sample Origin: AR
Client Sample Description |  | Lancaster Labs # |  | Collected
WS-007(0.5-1.0)012015 Grab Surface Water |  | 7745704 |  | 01/20/2015 12:05
S20135565 Mayflower, AR
Pipeline Incident
WS-007(0.5-1.0)012015MS Grab Surface Water |  | 7745705 |  | 01/20/2015 12:05
S20135565 Mayflower, AR
Pipeline Incident
WS-007(0.5-1.0)012015MSD Grab Surface Water |  | 7745706 |  | 01/20/2015 12:05
S20135565 Mayflower, AR
Pipeline Incident
WS-009(Surface)012015 Grab Surface Water |  | 7745707 |  | 01/20/2015 12:10
S20135565 Mayflower, AR
Pipeline Incident
WS-001(0.5-1.0)012015 Grab Surface Water |  | 7745708 |  | 01/20/2015 12:20
S20135565 Mayflower, AR
Pipeline Incident
WS-021(Surface)012015 Grab Surface Water |  | 7745709 |  | 01/20/2015 12:25
S20135565 Mayflower, AR
Pipeline Incident
WS-004(0.5-1.0)012015 Grab Surface Water |  | 7745710 |  | 01/20/2015 12:30
S20135565 Mayflower, AR
Pipeline Incident
DUP-WS-139-012015 Grab Surface Water |  | 7745711 |  | 01/20/2015
S20135565 Mayflower, AR
Pipeline Incident
METHODOLOGY
The specified methodologies used in obtaining the enclosed analytical results are indicated on the
Laboratory Sample Analysis Record.
Regulatory agencies do not accredit laboratories for all methods, analytes, and matrices.
Our scopes of accreditation can be viewed at
http://www.eurofinsus.com/environment-testing/laboratories/eurofins-lancaster-laboratories-environmental/resources/certifications/
ELECTRONIC COPY TO | ARCADIS |  | Attn: Stephen Barrick
ELECTRONIC COPY TO | ARCADIS |  | Attn: Lyndi Mott
ELECTRONIC COPY TO | ExxonMobil |  | Attn: Michael J. Firth
ELECTRONIC COPY TO | ARCADIS |  | Attn: Emily Leamer
ELECTRONIC COPY TO | ARCADIS |  | Attn: Rhiannon Parmelee
ELECTRONIC COPY TO | ExxonMobil |  | Attn: Michael L Sixsmith
ELECTRONIC COPY TO | ExxonMobil |  | Attn: Julie Foster
ELECTRONIC COPY TO | ARCADIS |  | Attn: Sonal Patil
ELECTRONIC COPY TO | ARCADIS |  | Attn: Kim Abbott
Respectfully Submitted,
(717) 556-7256

## Analysis
| ExxonMobil |  |  |  | Report Date: 2/2/2015 14:14
| Project: Mayflower, AR Pipeline Incident |  |  |  | Submit Date: 1/21/2015 9:00
SDG: PEO51
|  | 7745704 |  |  | 7745705
Analysis Name | Units | WS-007(0.5-1.0)012015 |  |  | WS-007(0.5-1.0)012015MS
|  | Result | MDL** | LOQ | Result | MDL** | LOQ
Acenaphthene | ug/l | N.D. | 0.010 | 0.051 | 1.1 | 0.011 | 0.053
Acenaphthylene | ug/l | N.D. | 0.010 | 0.051 | 1.2 | 0.011 | 0.053
Anthracene | ug/l | N.D. | 0.010 | 0.051 | 1.2 | 0.011 | 0.053
Benzo(a)anthracene | ug/l | N.D. | 0.010 | 0.051 | 1.2 | 0.011 | 0.053
Benzo(a)pyrene | ug/l | N.D. | 0.010 | 0.051 | 0.96 | 0.011 | 0.053
Benzo(b)fluoranthene | ug/l | 0.013 J | 0.010 | 0.051 | 1.1 | 0.011 | 0.053
Benzo(g,h,i)perylene | ug/l | N.D. | 0.010 | 0.051 | 0.89 | 0.011 | 0.053
Benzo(k)fluoranthene | ug/l | N.D. | 0.010 | 0.051 | 1.0 | 0.011 | 0.053
Chrysene | ug/l | 0.011 J | 0.010 | 0.051 | 1.0 | 0.011 | 0.053
Dibenz(a,h)anthracene | ug/l | N.D. | 0.010 | 0.051 | 0.85 | 0.011 | 0.053
Fluoranthene | ug/l | 0.020 J | 0.010 | 0.051 | 1.1 | 0.011 | 0.053
Fluorene | ug/l | N.D. | 0.010 | 0.051 | 1.2 | 0.011 | 0.053
Indeno(1,2,3-cd)pyrene | ug/l | N.D. | 0.010 | 0.051 | 0.87 | 0.011 | 0.053
1-Methylnaphthalene | ug/l | N.D. | 0.010 | 0.051 | 1.2 | 0.011 | 0.053
2-Methylnaphthalene | ug/l | N.D. | 0.010 | 0.051 | 1.3 | 0.011 | 0.053
Naphthalene | ug/l | N.D. | 0.030 | 0.061 | 1.2 | 0.032 | 0.063
Phenanthrene | ug/l | N.D. | 0.030 | 0.061 | 1.2 | 0.032 | 0.063
Pyrene | ug/l | 0.013 J | 0.010 | 0.051 | 1.1 | 0.011 | 0.053
|  | 7745706 |  |  | 7745707
Analysis Name | Units | WS-007(0.5-1.0)012015MSD |  |  | WS-009(Surface)012015
|  | Result | MDL** | LOQ | Result | MDL** | LOQ
Acenaphthene | ug/l | 1.2 | 0.011 | 0.053 | N.D. | 0.010 | 0.052
Acenaphthylene | ug/l | 1.2 | 0.011 | 0.053 | N.D. | 0.010 | 0.052
Anthracene | ug/l | 1.2 | 0.011 | 0.053 | N.D. | 0.010 | 0.052
Benzo(a)anthracene | ug/l | 1.4 | 0.011 | 0.053 | N.D. | 0.010 | 0.052
Benzo(a)pyrene | ug/l | 1.2 | 0.011 | 0.053 | N.D. | 0.010 | 0.052
Benzo(b)fluoranthene | ug/l | 1.3 | 0.011 | 0.053 | N.D. | 0.010 | 0.052
Benzo(g,h,i)perylene | ug/l | 1.2 | 0.011 | 0.053 | N.D. | 0.010 | 0.052
Benzo(k)fluoranthene | ug/l | 1.3 | 0.011 | 0.053 | N.D. | 0.010 | 0.052
Chrysene | ug/l | 1.2 | 0.011 | 0.053 | N.D. | 0.010 | 0.052
Dibenz(a,h)anthracene | ug/l | 1.1 | 0.011 | 0.053 | N.D. | 0.010 | 0.052
Fluoranthene | ug/l | 1.3 | 0.011 | 0.053 | N.D. | 0.010 | 0.052
Fluorene | ug/l | 1.3 | 0.011 | 0.053 | N.D. | 0.010 | 0.052
Indeno(1,2,3-cd)pyrene | ug/l | 1.2 | 0.011 | 0.053 | N.D. | 0.010 | 0.052
1-Methylnaphthalene | ug/l | 1.2 | 0.011 | 0.053 | N.D. | 0.010 | 0.052
2-Methylnaphthalene | ug/l | 1.3 | 0.011 | 0.053 | N.D. | 0.010 | 0.052
Naphthalene | ug/l | 1.2 | 0.032 | 0.064 | N.D. | 0.031 | 0.063
Phenanthrene | ug/l | 1.2 | 0.032 | 0.064 | N.D. | 0.031 | 0.063
Pyrene | ug/l | 1.3 | 0.011 | 0.053 | N.D. | 0.010 | 0.052
|  | 7745708 |  |  | 7745709
Analysis Name | Units | WS-001(0.5-1.0)012015 |  |  | WS-021(Surface)012015
|  | Result | MDL** | LOQ | Result | MDL** | LOQ
Acenaphthene | ug/l | N.D. | 0.010 | 0.051 | N.D. | 0.010 | 0.052
Acenaphthylene | ug/l | N.D. | 0.010 | 0.051 | N.D. | 0.010 | 0.052
Anthracene | ug/l | N.D. | 0.010 | 0.051 | N.D. | 0.010 | 0.052
Benzo(a)anthracene | ug/l | N.D. | 0.010 | 0.051 | N.D. | 0.010 | 0.052
Benzo(a)pyrene | ug/l | N.D. | 0.010 | 0.051 | N.D. | 0.010 | 0.052
Benzo(b)fluoranthene | ug/l | N.D. | 0.010 | 0.051 | N.D. | 0.010 | 0.052
Benzo(g,h,i)perylene | ug/l | N.D. | 0.010 | 0.051 | 0.019 J | 0.010 | 0.052
Benzo(k)fluoranthene | ug/l | N.D. | 0.010 | 0.051 | N.D. | 0.010 | 0.052
Chrysene | ug/l | N.D. | 0.010 | 0.051 | N.D. | 0.010 | 0.052
Dibenz(a,h)anthracene | ug/l | N.D. | 0.010 | 0.051 | 0.016 J | 0.010 | 0.052
Fluoranthene | ug/l | N.D. | 0.010 | 0.051 | N.D. | 0.010 | 0.052
Fluorene | ug/l | N.D. | 0.010 | 0.051 | N.D. | 0.010 | 0.052
Indeno(1,2,3-cd)pyrene | ug/l | N.D. | 0.010 | 0.051 | 0.017 J | 0.010 | 0.052
1-Methylnaphthalene | ug/l | N.D. | 0.010 | 0.051 | N.D. | 0.010 | 0.052
2-Methylnaphthalene | ug/l | N.D. | 0.010 | 0.051 | N.D. | 0.010 | 0.052
Naphthalene | ug/l | N.D. | 0.031 | 0.061 | N.D. | 0.031 | 0.063
Phenanthrene | ug/l | N.D. | 0.031 | 0.061 | N.D. | 0.031 | 0.063
Pyrene | ug/l | N.D. | 0.010 | 0.051 | N.D. | 0.010 | 0.052
|  | 7745710 |  |  | 7745711
Analysis Name | Units | WS-004(0.5-1.0)012015 |  |  | DUP-WS-139-012015
|  | Result | MDL** | LOQ | Result | MDL** | LOQ
Acenaphthene | ug/l | N.D. | 0.010 | 0.052 | N.D. | 0.010 | 0.052
Acenaphthylene | ug/l | N.D. | 0.010 | 0.052 | N.D. | 0.010 | 0.052
Anthracene | ug/l | N.D. | 0.010 | 0.052 | N.D. | 0.010 | 0.052
Benzo(a)anthracene | ug/l | N.D. | 0.010 | 0.052 | N.D. | 0.010 | 0.052
Benzo(a)pyrene | ug/l | N.D. | 0.010 | 0.052 | N.D. | 0.010 | 0.052
Benzo(b)fluoranthene | ug/l | N.D. | 0.010 | 0.052 | N.D. | 0.010 | 0.052
Benzo(g,h,i)perylene | ug/l | N.D. | 0.010 | 0.052 | N.D. | 0.010 | 0.052
Benzo(k)fluoranthene | ug/l | N.D. | 0.010 | 0.052 | N.D. | 0.010 | 0.052
Chrysene | ug/l | N.D. | 0.010 | 0.052 | N.D. | 0.010 | 0.052
Dibenz(a,h)anthracene | ug/l | N.D. | 0.010 | 0.052 | N.D. | 0.010 | 0.052
Fluoranthene | ug/l | N.D. | 0.010 | 0.052 | 0.011 J | 0.010 | 0.052
Fluorene | ug/l | N.D. | 0.010 | 0.052 | N.D. | 0.010 | 0.052
Indeno(1,2,3-cd)pyrene | ug/l | N.D. | 0.010 | 0.052 | N.D. | 0.010 | 0.052
1-Methylnaphthalene | ug/l | N.D. | 0.010 | 0.052 | N.D. | 0.010 | 0.052
2-Methylnaphthalene | ug/l | N.D. | 0.010 | 0.052 | N.D. | 0.010 | 0.052
Naphthalene | ug/l | N.D. | 0.031 | 0.063 | N.D. | 0.031 | 0.062
Phenanthrene | ug/l | N.D. | 0.031 | 0.063 | N.D. | 0.031 | 0.062
Pyrene | ug/l | N.D. | 0.010 | 0.052 | N.D. | 0.010 | 0.052

## Sample Record
CAT |  |  | Trial |  | Analysis
No. | Analysis Name | Method | ID | Batch | Date/Time | Analyst | Dilution
7745704 | WS-007(0.5-1.0)012015 Grab Surface Water
08357 | PAHs in waters by SIM | SW-846 8270C SIM | 1 | 15024WAA026 | 1/30/15 1820 | Catherine E Bachman | 1
10470 | BNA Water Extraction (SIM) | SW-846 3510C | 1 | 15024WAA026 | 1/26/15 1050 | Roman Kuropatkin | 1
7745705 | WS-007(0.5-1.0)012015MS Grab Surface Water
08357 | PAHs in waters by SIM | SW-846 8270C SIM | 1 | 15024WAA026 | 1/30/15 1848 | Catherine E Bachman | 1
10470 | BNA Water Extraction (SIM) | SW-846 3510C | 1 | 15024WAA026 | 1/26/15 1050 | Roman Kuropatkin | 1
7745706 | WS-007(0.5-1.0)012015MSD Grab Surface Water
08357 | PAHs in waters by SIM | SW-846 8270C SIM | 1 | 15024WAA026 | 1/30/15 1916 | Catherine E Bachman | 1
10470 | BNA Water Extraction (SIM) | SW-846 3510C | 1 | 15024WAA026 | 1/26/15 1050 | Roman Kuropatkin | 1
7745707 | WS-009(Surface)012015 Grab Surface Water
08357 | PAHs in waters by SIM | SW-846 8270C SIM | 1 | 15024WAA026 | 1/30/15 1943 | Catherine E Bachman | 1
10470 | BNA Water Extraction (SIM) | SW-846 3510C | 1 | 15024WAA026 | 1/26/15 1050 | Roman Kuropatkin | 1
7745708 | WS-001(0.5-1.0)012015 Grab Surface Water
08357 | PAHs in waters by SIM | SW-846 8270C SIM | 1 | 15024WAA026 | 1/30/15 2011 | Catherine E Bachman | 1
10470 | BNA Water Extraction (SIM) | SW-846 3510C | 1 | 15024WAA026 | 1/26/15 1050 | Roman Kuropatkin | 1
7745709 | WS-021(Surface)012015 Grab Surface Water
08357 | PAHs in waters by SIM | SW-846 8270C SIM | 1 | 15024WAA026 | 1/30/15 2039 | Catherine E Bachman | 1
10470 | BNA Water Extraction (SIM) | SW-846 3510C | 1 | 15024WAA026 | 1/26/15 1050 | Roman Kuropatkin | 1
7745710 | WS-004(0.5-1.0)012015 Grab Surface Water
08357 | PAHs in waters by SIM | SW-846 8270C SIM | 1 | 15024WAA026 | 1/30/15 2106 | Catherine E Bachman | 1
10470 | BNA Water Extraction (SIM) | SW-846 3510C | 1 | 15024WAA026 | 1/26/15 1050 | Roman Kuropatkin | 1
7745711 | DUP-WS-139-012015 Grab Surface Water
08357 | PAHs in waters by SIM | SW-846 8270C SIM | 1 | 15024WAA026 | 1/30/15 2134 | Catherine E Bachman | 1
10470 | BNA Water Extraction (SIM) | SW-846 3510C | 1 | 15024WAA026 | 1/26/15 1050 | Roman Kuropatkin | 1

## QC Summary
Client Name: ExxonMobil |  |  |  |  | Group Number: 1532689
Laboratory Compliance Quality Control
** = This limit was used in the evaluation of the final result for the blank
| Blank | Blank | Blank | Report | LCS | LCSD | LCS/LCSD |  | RPD
Analysis Name | Result | MDL** | LOQ | Units | %REC | %REC | Limits | RPD | Max
Batch number: 15024WAA026 |  | Sample number(s): 7745704-7745711
Acenaphthene | N.D. | 0.010 | 0.050 | ug/l | 84 |  | 82-126
Acenaphthylene | N.D. | 0.010 | 0.050 | ug/l | 87 |  | 72-124
Anthracene | N.D. | 0.010 | 0.050 | ug/l | 89 |  | 83-125
Benzo(a)anthracene | N.D. | 0.010 | 0.050 | ug/l | 87 |  | 79-122
Benzo(a)pyrene | N.D. | 0.010 | 0.050 | ug/l | 92 |  | 72-126
Benzo(b)fluoranthene | N.D. | 0.010 | 0.050 | ug/l | 83 |  | 79-136
Benzo(g,h,i)perylene | N.D. | 0.010 | 0.050 | ug/l | 92 |  | 59-137
Benzo(k)fluoranthene | N.D. | 0.010 | 0.050 | ug/l | 93 |  | 72-129
Chrysene | N.D. | 0.010 | 0.050 | ug/l | 89 |  | 77-122
Dibenz(a,h)anthracene | N.D. | 0.010 | 0.050 | ug/l | 91 |  | 42-143
Fluoranthene | N.D. | 0.010 | 0.050 | ug/l | 92 |  | 76-121
Fluorene | N.D. | 0.010 | 0.050 | ug/l | 87 |  | 82-119
Indeno(1,2,3-cd)pyrene | N.D. | 0.010 | 0.050 | ug/l | 92 |  | 53-136
1-Methylnaphthalene | N.D. | 0.010 | 0.050 | ug/l | 82 |  | 75-117
2-Methylnaphthalene | N.D. | 0.010 | 0.050 | ug/l | 83 |  | 68-124
Naphthalene | N.D. | 0.030 | 0.060 | ug/l | 74* |  | 78-117
Phenanthrene | N.D. | 0.030 | 0.060 | ug/l | 85 |  | 83-116
Pyrene | N.D. | 0.010 | 0.050 | ug/l | 82 |  | 70-124
Sample Matrix Quality Control
Unspiked (UNSPK) = the sample used in conjunction with the matrix spike Background (BKG) = the sample used in conjunction with the duplicate
| MS | MSD | MS/MSD |  | RPD | BKG | DUP | DUP | DUP RPD
Analysis Name | %REC | %REC | Limits | RPD | MAX | Conc | Conc | RPD | Max
Batch number: 15024WAA026 |  | Sample number(s): 7745704-7745711 UNSPK: 7745704
Acenaphthene | 79 | 82 | 69-134 | 4 | 30
Acenaphthylene | 83 | 84 | 66-132 | 2 | 30
Anthracene | 78 | 82 | 64-129 | 6 | 30
Benzo(a)anthracene | 78 | 90 | 37-135 | 15 | 30
Benzo(a)pyrene | 66 | 82 | 32-137 | 22 | 30
Benzo(b)fluoranthene | 63 | 76 | 41-137 | 20 | 30
Benzo(g,h,i)perylene | 60 | 79 | 21-127 | 28 | 30
Benzo(k)fluoranthene | 66 | 80 | 36-139 | 20 | 30
Chrysene | 68 | 80 | 51-129 | 17 | 30
Dibenz(a,h)anthracene | 56 | 76 | 17-134 | 30 | 30
Fluoranthene | 77 | 89 | 53-133 | 15 | 30
Fluorene | 83 | 85 | 59-137 | 4 | 30
Indeno(1,2,3-cd)pyrene | 60 | 80 | 26-130 | 29 | 30
1-Methylnaphthalene | 83 | 82 | 60-129 | 1 | 30
2-Methylnaphthalene | 85 | 84 | 64-129 | 0 | 30
Naphthalene | 80 | 78 | 58-131 | 1 | 30
Phenanthrene | 82 | 84 | 66-126 | 3 | 30
Pyrene | 73 | 82 | 49-136 | 13 | 30
Surrogate Quality Control
Surrogate recoveries which are outside of the QC window are confirmed unless attributed to dilution or otherwise noted on the Analysis Report.
Analysis Name: PAHs in waters by SIM
Batch number: 15024WAA026
| Fluoranthene-d10 |  | Benzo(a)pyrene-d12 |  | 1-Methylnaphthalene-d10
7745704 | 95 |  | 94 |  | 85
7745705 | 92 |  | 91 |  | 99
7745706 | 105 |  | 112 |  | 97
7745707 | 104 |  | 103 |  | 88
7745708 | 97 |  | 83 |  | 93
7745709 | 101 |  | 96 |  | 98
7745710 | 95 |  | 78 |  | 90
7745711 | 93 |  | 95 |  | 88
Blank | 104 |  | 110 |  | 85
LCS | 105 |  | 117 |  | 97
MS | 92 |  | 91 |  | 99
MSD | 105 |  | 112 |  | 97
Limits: | 56-134 |  | 36-156 |  | 59-132

## Comments
QC Comment
Matrix QC may not be reported if insufficient sample or site-specific QC samples were not submitted. In these situations, to demonstrate precision and accuracy at a batch level, a LCS/LCSD was performed, unless otherwise specified in the method. All Inorganic Initial Calibration and Continuing Calibration Blanks met acceptable method criteria unless otherwise noted on the Analysis Report.
All QC is compliant unless otherwise noted. Please refer to the Quality Control Summary for overall QC performance data and associated samples.
7745704 | WS-007(0.5-1.0)012015 Grab Surface Water
08357 | PAHs in waters by SIM
The LCS and/or LCSD recoveries are outside the stated QC window
but within the marginal exceedance allowance of +/- 4 standard
deviations as defined in the NELAC Standards. The following
analytes are accepted based on this allowance:
naphthalene
7745705 | WS-007(0.5-1.0)012015MS Grab Surface Water
08357 | PAHs in waters by SIM
The LCS and/or LCSD recoveries are outside the stated QC window
but within the marginal exceedance allowance of +/- 4 standard
deviations as defined in the NELAC Standards. The following
analytes are accepted based on this allowance:
naphthalene
7745706 | WS-007(0.5-1.0)012015MSD Grab Surface Water
08357 | PAHs in waters by SIM
The LCS and/or LCSD recoveries are outside the stated QC window
but within the marginal exceedance allowance of +/- 4 standard
deviations as defined in the NELAC Standards. The following
analytes are accepted based on this allowance:
naphthalene
7745707 | WS-009(Surface)012015 Grab Surface Water
08357 | PAHs in waters by SIM
The LCS and/or LCSD recoveries are outside the stated QC window
but within the marginal exceedance allowance of +/- 4 standard
deviations as defined in the NELAC Standards. The following
analytes are accepted based on this allowance:
naphthalene
7745708 | WS-001(0.5-1.0)012015 Grab Surface Water
08357 | PAHs in waters by SIM
The LCS and/or LCSD recoveries are outside the stated QC window
but within the marginal exceedance allowance of +/- 4 standard
deviations as defined in the NELAC Standards. The following
analytes are accepted based on this allowance:
naphthalene
7745709 | WS-021(Surface)012015 Grab Surface Water
08357 | PAHs in waters by SIM
The LCS and/or LCSD recoveries are outside the stated QC window
but within the marginal exceedance allowance of +/- 4 standard
deviations as defined in the NELAC Standards. The following
analytes are accepted based on this allowance:
naphthalene
7745710 | WS-004(0.5-1.0)012015 Grab Surface Water
08357 | PAHs in waters by SIM
The LCS and/or LCSD recoveries are outside the stated QC window
but within the marginal exceedance allowance of +/- 4 standard
deviations as defined in the NELAC Standards. The following
analytes are accepted based on this allowance:
naphthalene
7745711 | DUP-WS-139-012015 Grab Surface Water
08357 | PAHs in waters by SIM
The LCS and/or LCSD recoveries are outside the stated QC window
but within the marginal exceedance allowance of +/- 4 standard
deviations as defined in the NELAC Standards. The following
analytes are accepted based on this allowance:
naphthalene

## Spreadsheet
Analysis Name | Units | Method | Cas Number | 7745704 |  |  | 7745705 |  |  | 7745706 |  |  | 7745707 |  |  | 7745708 |  |  | 7745709 |  |  | 7745710 |  |  | 7745711
|  |  |  | WS-007(0.5-1.0)012015 |  |  | WS-007(0.5-1.0)012015MS |  |  | WS-007(0.5-1.0)012015MSD |  |  | WS-009(Surface)012015 |  |  | WS-001(0.5-1.0)012015 |  |  | WS-021(Surface)012015 |  |  | WS-004(0.5-1.0)012015 |  |  | DUP-WS-139-012015
|  |  |  | Result | MDL** | LOQ | Result | MDL** | LOQ | Result | MDL** | LOQ | Result | MDL** | LOQ | Result | MDL** | LOQ | Result | MDL** | LOQ | Result | MDL** | LOQ | Result | MDL** | LOQ
Acenaphthene | ug/l | SW-846 8270C SIM | 83-32-9 | N.D. | 0.010 | 0.051 | 1.1 | 0.011 | 0.053 | 1.2 | 0.011 | 0.053 | N.D. | 0.010 | 0.052 | N.D. | 0.010 | 0.051 | N.D. | 0.010 | 0.052 | N.D. | 0.010 | 0.052 | N.D. | 0.010 | 0.052
Acenaphthylene | ug/l | SW-846 8270C SIM | 208-96-8 | N.D. | 0.010 | 0.051 | 1.2 | 0.011 | 0.053 | 1.2 | 0.011 | 0.053 | N.D. | 0.010 | 0.052 | N.D. | 0.010 | 0.051 | N.D. | 0.010 | 0.052 | N.D. | 0.010 | 0.052 | N.D. | 0.010 | 0.052
Anthracene | ug/l | SW-846 8270C SIM | 120-12-7 | N.D. | 0.010 | 0.051 | 1.2 | 0.011 | 0.053 | 1.2 | 0.011 | 0.053 | N.D. | 0.010 | 0.052 | N.D. | 0.010 | 0.051 | N.D. | 0.010 | 0.052 | N.D. | 0.010 | 0.052 | N.D. | 0.010 | 0.052
Benzo(a)anthracene | ug/l | SW-846 8270C SIM | 56-55-3 | N.D. | 0.010 | 0.051 | 1.2 | 0.011 | 0.053 | 1.4 | 0.011 | 0.053 | N.D. | 0.010 | 0.052 | N.D. | 0.010 | 0.051 | N.D. | 0.010 | 0.052 | N.D. | 0.010 | 0.052 | N.D. | 0.010 | 0.052
Benzo(a)pyrene | ug/l | SW-846 8270C SIM | 50-32-8 | N.D. | 0.010 | 0.051 | 0.96 | 0.011 | 0.053 | 1.2 | 0.011 | 0.053 | N.D. | 0.010 | 0.052 | N.D. | 0.010 | 0.051 | N.D. | 0.010 | 0.052 | N.D. | 0.010 | 0.052 | N.D. | 0.010 | 0.052
Benzo(b)fluoranthene | ug/l | SW-846 8270C SIM | 205-99-2 | 0.013 J | 0.010 | 0.051 | 1.1 | 0.011 | 0.053 | 1.3 | 0.011 | 0.053 | N.D. | 0.010 | 0.052 | N.D. | 0.010 | 0.051 | N.D. | 0.010 | 0.052 | N.D. | 0.010 | 0.052 | N.D. | 0.010 | 0.052
Benzo(g,h,i)perylene | ug/l | SW-846 8270C SIM | 191-24-2 | N.D. | 0.010 | 0.051 | 0.89 | 0.011 | 0.053 | 1.2 | 0.011 | 0.053 | N.D. | 0.010 | 0.052 | N.D. | 0.010 | 0.051 | 0.019 J | 0.010 | 0.052 | N.D. | 0.010 | 0.052 | N.D. | 0.010 | 0.052
Benzo(k)fluoranthene | ug/l | SW-846 8270C SIM | 207-08-9 | N.D. | 0.010 | 0.051 | 1.0 | 0.011 | 0.053 | 1.3 | 0.011 | 0.053 | N.D. | 0.010 | 0.052 | N.D. | 0.010 | 0.051 | N.D. | 0.010 | 0.052 | N.D. | 0.010 | 0.052 | N.D. | 0.010 | 0.052
Chrysene | ug/l | SW-846 8270C SIM | 218-01-9 | 0.011 J | 0.010 | 0.051 | 1.0 | 0.011 | 0.053 | 1.2 | 0.011 | 0.053 | N.D. | 0.010 | 0.052 | N.D. | 0.010 | 0.051 | N.D. | 0.010 | 0.052 | N.D. | 0.010 | 0.052 | N.D. | 0.010 | 0.052
Dibenz(a,h)anthracene | ug/l | SW-846 8270C SIM | 53-70-3 | N.D. | 0.010 | 0.051 | 0.85 | 0.011 | 0.053 | 1.1 | 0.011 | 0.053 | N.D. | 0.010 | 0.052 | N.D. | 0.010 | 0.051 | 0.016 J | 0.010 | 0.052 | N.D. | 0.010 | 0.052 | N.D. | 0.010 | 0.052
Fluoranthene | ug/l | SW-846 8270C SIM | 206-44-0 | 0.020 J | 0.010 | 0.051 | 1.1 | 0.011 | 0.053 | 1.3 | 0.011 | 0.053 | N.D. | 0.010 | 0.052 | N.D. | 0.010 | 0.051 | N.D. | 0.010 | 0.052 | N.D. | 0.010 | 0.052 | 0.011 J | 0.010 | 0.052
Fluorene | ug/l | SW-846 8270C SIM | 86-73-7 | N.D. | 0.010 | 0.051 | 1.2 | 0.011 | 0.053 | 1.3 | 0.011 | 0.053 | N.D. | 0.010 | 0.052 | N.D. | 0.010 | 0.051 | N.D. | 0.010 | 0.052 | N.D. | 0.010 | 0.052 | N.D. | 0.010 | 0.052
Indeno(1,2,3-cd)pyrene | ug/l | SW-846 8270C SIM | 193-39-5 | N.D. | 0.010 | 0.051 | 0.87 | 0.011 | 0.053 | 1.2 | 0.011 | 0.053 | N.D. | 0.010 | 0.052 | N.D. | 0.010 | 0.051 | 0.017 J | 0.010 | 0.052 | N.D. | 0.010 | 0.052 | N.D. | 0.010 | 0.052
1-Methylnaphthalene | ug/l | SW-846 8270C SIM | 90-12-0 | N.D. | 0.010 | 0.051 | 1.2 | 0.011 | 0.053 | 1.2 | 0.011 | 0.053 | N.D. | 0.010 | 0.052 | N.D. | 0.010 | 0.051 | N.D. | 0.010 | 0.052 | N.D. | 0.010 | 0.052 | N.D. | 0.010 | 0.052
2-Methylnaphthalene | ug/l | SW-846 8270C SIM | 91-57-6 | N.D. | 0.010 | 0.051 | 1.3 | 0.011 | 0.053 | 1.3 | 0.011 | 0.053 | N.D. | 0.010 | 0.052 | N.D. | 0.010 | 0.051 | N.D. | 0.010 | 0.052 | N.D. | 0.010 | 0.052 | N.D. | 0.010 | 0.052
Naphthalene | ug/l | SW-846 8270C SIM | 91-20-3 | N.D. | 0.030 | 0.061 | 1.2 | 0.032 | 0.063 | 1.2 | 0.032 | 0.064 | N.D. | 0.031 | 0.063 | N.D. | 0.031 | 0.061 | N.D. | 0.031 | 0.063 | N.D. | 0.031 | 0.063 | N.D. | 0.031 | 0.062
Phenanthrene | ug/l | SW-846 8270C SIM | 85-01-8 | N.D. | 0.030 | 0.061 | 1.2 | 0.032 | 0.063 | 1.2 | 0.032 | 0.064 | N.D. | 0.031 | 0.063 | N.D. | 0.031 | 0.061 | N.D. | 0.031 | 0.063 | N.D. | 0.031 | 0.063 | N.D. | 0.031 | 0.062
Pyrene | ug/l | SW-846 8270C SIM | 129-00-0 | 0.013 J | 0.010 | 0.051 | 1.1 | 0.011 | 0.053 | 1.3 | 0.011 | 0.053 | N.D. | 0.010 | 0.052 | N.D. | 0.010 | 0.051 | N.D. | 0.010 | 0.052 | N.D. | 0.010 | 0.052 | N.D. | 0.010 | 0.052